## Pre-Estimation
[5 empty] | BESS Pre-Estimation Sheet | Omni Import Reference Column: | H
2024-01-18
[6 empty] | Active | Active | Active | Active
Initial Source | Ultimate Source | Assump Tab UID | UID | Req/Opt | Variable Name | Option 1 | Option 2 | Option 3 | Option 4
|  |  | B_ER_1 |  | Estimate Request
OMNI system | Early Stage | B_A_7 | B_ER_2 | Req | Project Name | Vulcan Solar | Vulcan Solar | Vulcan Solar | Vulcan Solar
OMNI system | Early Stage | B_A_299 | B_ER_3 | Req | Proposal Name | Vulcan Solar | Vulcan Solar | Vulcan Solar | Vulcan Solar
OMNI system | Early Stage | B_A_300 | B_ER_4 | Req | Scenario Name | 800 MW Full Build | Phase I - 250MW | Phase II - 550MW | 800 MW Full Build
|  | B_A_301 | B_ER_5 | Req | E&C Scenario Name | 800 MW Full Build - 230kV Gen-tie | Phase I - 250MW - 230kV Gen-tie | Phase II - 550MW - 230kV Gen-tie | 800 MW Full Build - 500kV Gen-tie
OMNI system | Early Stage | B_A_307 | B_ER_6 | Req | Project P-Num | C4.007413 | C4.007413 | C4.007413 | C4.007413
|  | B_A_308 | B_ER_152 | Req | Project ID | 70555 | 70555 | 70555 | 70555
|  | B_A_309 | B_ER_153 | Req | Proposal ID | 121837 | 121837 | 121837 | 121837
|  | B_A_310 | B_ER_154 | Req | Scenario ID | 276112 | 276115 | 276116 | 278391
OMNI system | Early Stage | B_A_4 | B_ER_7 | Req | Project Energy / Utiltiy (BOT?) | NEER | NEER | NEER | NEER
OMNI system | Early Stage | B_A_8 | B_ER_8 | Calc | Date of Request | 2024-02-06 | 2024-02-06 | 2024-02-06 | 2024-02-06
Calculation | Early Stage |  | B_ER_9 | Calc | Date Product Needed | 2024-02-20 | 2024-02-20 | 2024-02-20 | 2024-02-20
Default | Early Stage | B_A_15 | B_ER_10 | Calc | Universal or DG | Universal | Universal | Universal | Universal
|  | B_A_306 | B_ER_151 | Req | Maturity Index Stage | Early-Stage Pipeline | Early-Stage Pipeline | Early-Stage Pipeline | Early-Stage Pipeline
|  | B_A_6 | B_ER_11 |  | Project Information | I | J | K | L
OMNI system | Early Stage | B_A_11 | B_ER_12 | Req | Project Location, State | AZ | AZ | AZ | AZ
OMNI system | Early Stage | B_A_302 | B_ER_13 | Req | Independent System Operator / Regional Transmission Organization | None | None | None | None
OMNI system | Early Stage | B_A_303 | B_ER_14 | Req | Interconnecting Utility | Other | Other | Other | Other
OMNI system | Early Stage | B_A_304 | B_ER_15 | Opt | Elevation (ft) | 912.4261 | 912.4261 | 912.4261 | 912.4261
OMNI system | Early Stage | B_A_79 | B_ER_16 | Opt | Distance From Coast | >25 miles | >25 miles | >25 miles | >25 miles
|  |  | B_ER_17 | Opt | Design Minimum Temperature (°C) | -5.64 | -5.64 | -5.64 | -5.64
OMNI system | Early Stage | B_A_73 | B_ER_18 | Req | Design Maximum Temperature (°C) | 50 | 50 | 50 | 50
|  |  | B_ER_19 |  | Construction Schedule
OMNI system | Early Stage | B_A_37 | B_ER_20 | Calc | Earliest Start Date (site work) | 2028-10-18 15:01 | 2027-02-13 09:04 | 2028-11-25 05:39 | 2028-10-18 15:01
Calculation | Early Stage | B_A_38 | B_ER_21 | Calc | First BESS Delivered | 2029-05-18 09:08 | 2027-07-29 10:43 | 2029-06-10 06:34 | 2029-05-18 09:08
Calculation | Early Stage | B_A_39 | B_ER_22 | Calc | Backfeed Power Date (Sub In Service) | 2029-12-16 03:15 | 2028-01-11 12:21 | 2029-12-24 07:28 | 2029-12-16 03:15
OMNI system | Early Stage | B_A_40 | B_ER_23 | Req | Intended COD | 2030-04-01 | 2028-04-01 | 2030-04-01 | 2030-04-01
|  |  | B_ER_24 |  | BESS Inputs
Calculation |  | B_A_16 | B_ER_25 | Calc | Application | Energy | Energy | Energy | Energy
OMNI system | Early Stage | B_A_19 | B_ER_26 | Req | Contractual Power at POI - MW | 800 | 250 | 550 | 800
Calculation |  | B_A_20 | B_ER_27 | Calc | Minimum Equipment Rating (MVA) | 824 | 257.5 | 566.5 | 824
Calculation |  | B_A_21 | B_ER_28 | Calc | Installed Equipment Rating (MVA) | 963.3 | 302.25 | 662.025 | 962.325
OMNI system | Early Stage | B_A_22 | B_ER_29 | Req | Energy Charge / Discharge Duration (Hours) | 4 | 4 | 4 | 4
Calculation |  | B_A_23 | B_ER_30 | Req | Minimum MWh Capacity (Initial) | 4020.1 | 1258.56 | 2761.5 | 4020.051
Calculation |  | B_A_24 | B_ER_31 | Calc | Installed MWh Capacity (Initial) | 4024.124 | 1262.63 | 2765.567 | 4020.051
|  | B_A_311 | B_ER_155 | Calc | Installed MWh Capacity Balanced (Initial) (Red Price Only)
Calculation |  | B_A_25 | B_ER_32 | Calc | Lifetime MWh Capacity (Total) | 4822.434 | 1511.08 | 3319.497 | 4818.359
Default |  |  | B_ER_33 | Req | Sum of Augmentations (MWh) | 798.31 | 248.45 | 553.93 | 798.308
|  |  | B_ER_34 | Calc | Battery Purchase Year | 2029 | 2027 | 2029 | 2029
Calculation | Early Stage | B_A_26 | B_ER_35 | Calc | Battery Provider | CATL 4.1 | CATL 4.1 | CATL 4.1 | CATL 4.1
|  |  | B_ER_36 |  | BESS Pricing Basis
|  | B_A_33 | B_ER_37 | Calc | Battery Module Pricing USD$/kWh | 160 | 160 | 160 | 160
Calculation |  | B_A_34 | B_ER_38 | Calc | BESS & Containers Delivery Year | 2029 | 2027 | 2029 | 2029
Calculation |  | B_A_35 | B_ER_39 | Calc | Inverters & Converters Delivery Year | 2029 | 2027 | 2029 | 2029
|  |  | B_ER_40 |  | BESS Description
Default | Early Stage |  | B_ER_41 | Req | Interconnection Type | Utility Scale - Solar Project AC Connection | Utility Scale - Solar Project AC Connection | Utility Scale - Solar Project AC Connection | Utility Scale - Solar Project AC Connection
OMNI system | Early Stage |  | B_ER_42 | Req | Co-located with an NEE Project? | Yes, Co-located, same construction time frame | Yes, Co-located, same construction time frame | Yes, Co-located, same construction time frame | Yes, Co-located, same construction time frame
|  | B_A_42 | B_ER_43 | Req | Installation Location Type | Adjacent to Substation (Concurrent Build) | Adjacent to Substation (Concurrent Build) | Adjacent to Substation (Concurrent Build) | Adjacent to Substation (Concurrent Build)
Calculation | Early Stage | B_A_43 | B_ER_44 | Calc | Initial Containerization | Pre-Populated Cabinet | Pre-Populated Cabinet | Pre-Populated Cabinet | Pre-Populated Cabinet
Calculation |  | B_A_45 | B_ER_45 | Calc | Augmentation Containerization | EnerOne for Augmentation | EnerOne for Augmentation | EnerOne for Augmentation | EnerOne for Augmentation
OMNI system |  | B_A_56 | B_ER_46 | Opt | Noise Reduction Required? | No | No | No | No
|  |  | B_ER_47 |  | BESS Aux Power
OMNI system | Early Stage | B_A_65 | B_ER_48 | Req | Aux Power Source | Self Supply | Self Supply | Self Supply | Self Supply
Default | Early Stage | B_A_66 | B_ER_49 | Opt | Aux Power Feeder Distance (Feet) | 0 | 0 | 0 | 0
|  |  | B_ER_50 |  | AC-Coupled Design
|  | B_A_76 | B_ER_51 | Req | Safe Harbor BESS Inverters? | No | No | No | No
|  | B_A_63 | B_ER_52 | Req | Microgrid / Black-Start Capability? | No | No | No | No
|  |  | B_ER_53 | Calc | Inverter Manufacturer | PowerElectronics | PowerElectronics | PowerElectronics | PowerElectronics
OMNI system | Early Stage | B_A_72 | B_ER_54 | Calc | Inverter Model Number | FP4200M | FP4200M | FP4200M | FP4200M
|  |  | B_ER_55 | Calc | Inverter Name | PowerElectronics_FP4200M | PowerElectronics_FP4200M | PowerElectronics_FP4200M | PowerElectronics_FP4200M
OMNI system | Early Stage | B_A_60 | B_ER_56 | Calc | Quantity of Inverters | 247 | 78 | 170 | 247
|  | B_A_74 | B_ER_57 | Calc | Inverter Size (MVA@1.0PF) | 3.9 | 3.9 | 3.9 | 3.9
Calculation | Early Stage | B_A_61 | B_ER_58 | Calc | PCU Transformer Size (MVA) | 3.9 | 3.9 | 3.9 | 3.9
|  |  | B_ER_59 |  | Electrical Interconnection Requirements
OMNI system | Early Stage |  | B_ER_60 | Req | POI kV Operating Voltage | 34.5 | 34.5 | 34.5 | 34.5
OMNI system | Early Stage | B_A_94 | B_ER_61 | Calc | Standardized Design Voltage | 34.5 | 34.5 | 34.5 | 34.5
Default | Early Stage |  | B_ER_62 | Opt | Interconnect Switchyard | Excluded | Excluded | Excluded | Excluded
OMNI system | Early Stage | B_A_105 | B_ER_63 | Req | Transmission Line, Distance (Miles) Total | 0 | 0 | 0 | 0
|  |  | B_ER_64 |  | Estimate Basis
OMNI system | Early Stage |  | B_ER_65 | Opt | O & M Building | Excluded | Excluded | Excluded | Excluded
OMNI system | Early Stage | B_A_112 | B_ER_66 | Calc | Construction Wage Requirements | Davis-Bacon | Davis-Bacon | Davis-Bacon | Davis-Bacon
Default | Early Stage |  | B_ER_67 | Opt | Load Bank Commissioning | Excluded | Excluded | Excluded | Excluded
B_ER_68
Calculation |  |  | B_ER_69 |  | CATL Calculator
Calculation |  |  | B_ER_70 | Calc | MW | 800 | 250 | 550 | 800
Calculation |  |  | B_ER_71 | Calc | Initial MWh | 4020.1 | 1258.56 | 2761.5 | 4020.051
Calculation |  |  | B_ER_72 | Calc | Overbuild | 1.03 | 1.03 | 1.03 | 1.03
Calculation |  | B_A_27 | B_ER_73 | Calc | Rack | 0.8146 | 0.8146 | 0.8146 | 0.8146
Calculation |  |  | B_ER_74 | Calc | MVA | 3.9 | 3.9 | 3.9 | 3.9
Calculation |  |  | B_ER_75 | Calc | Racks per Container | 5 | 5 | 5 | 5
Calculation |  |  | B_ER_76 | Calc | Rack-to-Inv Value | 2 | 2 | 2 | 2
Calculation |  |  | B_ER_77 | Calc | Min # racks | 4936 | 1546 | 3391 | 4935
Calculation |  |  | B_ER_78 | Calc | # racks | 4940 | 1550 | 3395 | 4935
Calculation |  |  | B_ER_79 | Calc | Min MVA | 824 | 257.5 | 566.5 | 824
Calculation |  |  | B_ER_80 | Calc | Min # invs | 212 | 67 | 146 | 212
Calculation |  |  | B_ER_81 | Calc | Racks per inverter | 23.283 | 23.0746 | 23.226 | 23.2783
Calculation |  |  | B_ER_82 |  | Calculation Method 1
Calculation |  |  | B_ER_83 | Calc | Racks per primary inv | 20 | 20 | 20 | 20
Calculation |  |  | B_ER_84 | Calc | # primary inv | 247 | 77 | 170 | 247
Calculation |  |  | B_ER_85 | Calc | Total primary racks | 4940 | 1540 | 3400 | 4940
Calculation |  |  | B_ER_86 | Calc | Racks per secondary inv | 0 | 10 | 0 | 0
Calculation |  |  | B_ER_87 | Calc | # secondary inv | 0 | 1 | 0 | 0
Calculation |  |  | B_ER_88 | Calc | Total secondary racks | 0 | 10 | 0 | 0
Calculation |  |  | B_ER_89 | Calc | Additional Inv | 35 | 11 | 24 | 35
Calculation |  |  | B_ER_90 | Calc | Additional Racks | 4 | 4 | 9 | 5
Calculation |  |  | B_ER_91 | Calc | Check MVA | 139.3 | 44.75 | 96.5 | 139.3
Calculation |  |  | B_ER_92 | Calc | Cost Value | 74 | 26 | 57 | 75
Calculation |  |  | B_ER_93 |  | Calculation Method 2
Calculation |  |  | B_ER_94 | Calc | Racks per primary inv | 20 | 20 | 20 | 20
Calculation |  |  | B_ER_95 | Calc | # primary inv | 246 | 76 | 169 | 246
Calculation |  |  | B_ER_96 | Calc | Total primary racks | 4920 | 1520 | 3380 | 4920
Calculation |  |  | B_ER_97 | Calc | Racks per secondary inv | 20 | 30 | 15 | 15
Calculation |  |  | B_ER_98 | Calc | # secondary inv | 1 | 1 | 1 | 1
Calculation |  |  | B_ER_99 | Calc | Total secondary racks | 20 | 30 | 15 | 15
Calculation |  |  | B_ER_100 | Calc | Additional Inv | 35 | 10 | 24 | 35
Calculation |  |  | B_ER_101 | Calc | Additional Racks | 4 | 4 | 4 | 0
Calculation |  |  | B_ER_102 | Calc | Check MVA | 139.3 | -56 | 95.525 | 138.325
Calculation |  |  | B_ER_103 | Calc | Cost Value | 74 | FALSE | 52 | 70
Calculation |  |  | B_ER_104 |  | Calculation Method 3
Calculation |  |  | B_ER_105 | Calc | Racks per primary inv | 25 | 25 | 25 | 25
Calculation |  |  | B_ER_106 | Calc | # primary inv | 196 | 61 | 135 | 196
Calculation |  |  | B_ER_107 | Calc | Total primary racks | 4900 | 1525 | 3375 | 4900
Calculation |  |  | B_ER_108 | Calc | Racks per secondary inv | 2.5 | 4.1667 | 1.8182 | 2.1875
Calculation |  |  | B_ER_109 | Calc | # secondary inv | 16 | 6 | 11 | 16
Calculation |  |  | B_ER_110 | Calc | Total secondary racks | 40 | 25 | 20 | 35
Calculation |  |  | B_ER_111 | Calc | Additional Inv | 0 | 0 | 0 | 0
Calculation |  |  | B_ER_112 | Calc | Additional Racks | 4 | 4 | 4 | 0
Calculation |  |  | B_ER_113 | Calc | Check MVA | -53.36 | -15.7 | -36.88 | -54.14
Calculation |  |  | B_ER_114 | Calc | Cost Value | FALSE | FALSE | FALSE | FALSE
Calculation |  |  | B_ER_115 |  | Calculation Method 4
Calculation |  |  | B_ER_116 | Calc | Racks per primary inv | 25 | 25 | 25 | 25
Calculation |  |  | B_ER_117 | Calc | # primary inv | 212 | 67 | 146 | 212
Calculation |  |  | B_ER_118 | Calc | Total primary racks | 5300 | 1675 | 3650 | 5300
Calculation |  |  | B_ER_119 | Calc | Racks per secondary inv | 0 | 0 | 0 | 0
Calculation |  |  | B_ER_120 | Calc | # secondary inv | 0 | 0 | 0 | 0
Calculation |  |  | B_ER_121 | Calc | Total secondary racks | 0 | 0 | 0 | 0
Calculation |  |  | B_ER_122 | Calc | Additional Inv | 0 | 0 | 0 | 0
Calculation |  |  | B_ER_123 | Calc | Additional Racks | 364 | 129 | 259 | 365
Calculation |  |  | B_ER_124 | Calc | Check MVA | 2.8 | 3.8 | 2.9 | 2.8
Calculation |  |  | B_ER_125 | Calc | Cost Value | 364 | 129 | 259 | 365
Calculation |  |  | B_ER_126 |  | Result
Calculation |  |  | B_ER_127 | Calc | # Inv | 247 | 78 | 170 | 247
Calculation |  |  | B_ER_128 | Calc | # Racks | 4940 | 1550 | 3395 | 4935
Calculation |  |  | B_ER_129 | Calc | MVA | 963.3 | 302.25 | 662.025 | 962.325
|  |  | B_ER_130 |  | Battery Pricing
Calculation |  |  | B_ER_131 | Calc | 0
Calculation |  |  | B_ER_132 | Calc | 1
Calculation |  |  | B_ER_133 | Calc | 2
Calculation |  |  | B_ER_134 | Calc | 3
Calculation |  |  | B_ER_135 | Calc | 4
Calculation |  |  | B_ER_136 | Calc | 5
Calculation |  |  | B_ER_137 | Calc | 6
Calculation |  |  | B_ER_138 | Calc | 7
Calculation |  |  | B_ER_139 | Calc | 8
Calculation |  |  | B_ER_140 | Calc | 9
Calculation |  |  | B_ER_141 | Calc | 10
Calculation |  |  | B_ER_142 | Calc | 11
Calculation |  |  | B_ER_143 | Calc | 12
Calculation |  |  | B_ER_144 | Calc | 13
Calculation |  |  | B_ER_145 | Calc | 14
Calculation |  |  | B_ER_146 | Calc | 15
Calculation |  |  | B_ER_147 | Calc | Average | 160 | 160 | 160 | 160
|  |  |  | MAX | TEST & OVERWRITE | PASS OR FAIL | PASS OR FAIL | PASS OR FAIL | PASS OR FAIL
|  |  |  | Nyc | CA | CA | AZ | AZ | AZ
|  |  |  | 10000 | 500 |  | FAIL | FAIL
|  |  |  | -44 | -10
|  |  |  | 50 | 50
|  |  |  | 2050-02-13 08:25 | 2023-02-13 08:25 |  | FAIL | FAIL
|  |  |  | 2050-06-23 10:18 | 2023-06-23 10:18 |  | FAIL | FAIL
|  |  |  | 2050-10-31 12:11 | 2023-10-31 12:11 |  | FAIL | FAIL
|  |  |  | 2050-12-31 | 2023-12-31 |  | FAIL | FAIL
[7 empty] | FAIL | FAIL | FAIL
|  |  |  | 3099 | 100 |  | FAIL | FAIL
|  |  |  | 3284.94 | 111 |  | FAIL | FAIL
|  |  |  | 3343.3 | 120.9 |  | FAIL | FAIL
|  |  |  | 2050 | 2023
|  |  |  | 2050 | 2023
|  |  |  | 500 | 230 |  | FAIL | FAIL | FAIL
|  |  |  | 500 | 230
|  |  |  | 4.99 | 0
|  | B_A_312 | B_ER_156 |  |  | No | Yes | Yes | Yes

## Assump
B_A_0
MODEL_UID_COLUMN | B_A_1 | Estimator: | [7 empty] | H |  | H | I | J | K | L
| B_A_2 | Project Manager: | [7 empty] | OMNI | OMNI | O | Release | Release | Release | Release
| B_A_3 |  |  |  |  | Estimate Date |  |  |  | 2024-01-22 | 2024-01-22 | 2024-01-18 | 2024-02-06 | 2024-02-06 | 2024-02-06 | 2024-02-06
| B_A_4 |  |  |  |  | Organization | For DG Project Val & Devel |  |  | NEER - PPA | NEER - PPA | NEER - PPA | NEER - PPA | NEER - PPA | NEER - PPA | NEER - PPA
| B_A_5 |  |  |  |  | Project Description | System Description |  | Instructions | Red Pricing Project Name - CATL 4.1 - New Yard, Pre-Populated Cabinet, 100MW 4HR, 2023 COD | BESSPower OMNI - CATL 4.1 - New Yard, Pre-Populated Cabinet, 100MW 4HR, 2023 COD | BESSPower - CATL 4.1 - Adjacent to Substation (Concurrent Build), Pre-Populated Cabinet, 100MW 4HR, 2028 COD | Vulcan Solar - CATL 4.1 - Adjacent to Substation (Concurrent Build), Pre-Populated Cabinet, 800MW 4HR, 2030 COD | Vulcan Solar - CATL 4.1 - Adjacent to Substation (Concurrent Build), Pre-Populated Cabinet, 250MW 4HR, 2028 COD | Vulcan Solar - CATL 4.1 - Adjacent to Substation (Concurrent Build), Pre-Populated Cabinet, 550MW 4HR, 2030 COD | Vulcan Solar - CATL 4.1 - Adjacent to Substation (Concurrent Build), Pre-Populated Cabinet, 800MW 4HR, 2030 COD
| B_A_6 | Price Rev Date |  |  |  | Reference Column |  |  | DO NOT ADJUST | L | M | N | O | P | Q | R
| B_A_7 | 2023-11-30 |  |  |  | Project Name |  |  |  | Red Pricing Project Name | BESSPower OMNI | BESSPower | Vulcan Solar | Vulcan Solar | Vulcan Solar | Vulcan Solar
| B_A_299 | Version |  |  |  | Proposal Name |  |  |  | Red Pricing Proposal Name |  |  | Vulcan Solar | Vulcan Solar | Vulcan Solar | Vulcan Solar
| B_A_300 | C |  |  |  | Scenario Name |  |  |  | Red Pricing Scenario Name |  |  | 800 MW Full Build | Phase I - 250MW | Phase II - 550MW | 800 MW Full Build
| B_A_301 |  |  |  |  | E&C Scenario Name |  |  |  | Red Pricing E&C Scenario Name |  |  | 800 MW Full Build - 230kV Gen-tie | Phase I - 250MW - 230kV Gen-tie | Phase II - 550MW - 230kV Gen-tie | 800 MW Full Build - 500kV Gen-tie
| B_A_307 |  |  |  |  | Project P-Num |  |  |  | P-1234 |  |  | C4.007413 | C4.007413 | C4.007413 | C4.007413
| B_A_308 |  |  |  |  | Project ID |  |  |  | 1234 |  |  | 70555 | 70555 | 70555 | 70555
| B_A_309 |  |  |  |  | Proposal ID |  |  |  | 5678 |  |  | 121837 | 121837 | 121837 | 121837
| B_A_310 |  |  |  |  | Scenario ID |  |  |  | 3456 |  |  | 276112 | 276115 | 276116 | 278391
| B_A_8 |  |  |  |  | Date of Request |  |  |  | 2024-01-18 | 2024-01-18 | 2024-01-18 | 2024-02-06 | 2024-02-06 | 2024-02-06 | 2024-02-06
| B_A_9 |  |  |  |  | Estimate for |  |  |  | RFP | RFP | RFP | RFP | RFP | RFP | RFP
| B_A_10 |  |  |  |  | Type of Estimate |  |  | Most Battery Estimates will be Indicative | ROM | ROM | ROM | ROM | ROM | ROM | ROM
| B_A_11 |  |  |  |  | Project Location, State |  |  |  | CA | CA | CO | AZ | AZ | AZ | AZ
| B_A_12 |  |  |  |  | Project Location, City |  |  | Update City Based on State, Blank is Average
| B_A_302 |  |  |  |  | Independent System Operator / Regional Transmission Organization |  |  |  | CAISO | CAISO | ERCOT | None | None | None | None
| B_A_306 |  |  |  |  | Maturity Index Stage |  |  |  | Diligencing | Diligencing | Diligencing | Early-Stage Pipeline | Early-Stage Pipeline | Early-Stage Pipeline | Early-Stage Pipeline
| B_A_303 |  |  |  |  | Interconnecting Utility |  |  |  | Other | Other | Other | Other | Other | Other | Other
| B_A_13 |  |  |  |  | Latitude |  |  |  | 0 |  |  | 0 | 0 | 0 | 0
| B_A_14 |  |  |  |  | Longitude |  |  |  | 0 |  |  | 0 | 0 | 0 | 0
| B_A_304 |  |  |  |  | Elevation (ft) |  |  |  | 500 | 100 | 100 | 912.4261 | 912.4261 | 912.4261 | 912.4261
| B_A_15 |  |  |  |  | BESS Technology |  |  |  | Utility | Utility | Utility | Utility | Utility | Utility | Utility
| B_A_16 |  |  |  |  | Application |  |  | Power Batteries are less than 2HR Duration, 10% More | Energy | Energy | Energy | Energy | Energy | Energy | Energy
| B_A_17 |  |  |  |  | Duty Cycle C-Rate |  |  |  | C/4 | C/4 | C/4 | C/4 | C/4 | C/4 | C/4
| B_A_19 |  |  |  |  | Contractual Power at POI (MW) | Power (MW) |  |  | 100 | 100 | 100 | 800 | 250 | 550 | 800
| B_A_20 |  |  |  |  | Minimum Equipment Rating (MVA) |  |  |  | 111 | 111 | 106 | 824 | 257.5 | 566.5 | 824
| B_A_21 |  |  |  |  | Installed Equipment Rating (MVA) |  |  |  | 120.9 | 120.9 | 124.8 | 963.3 | 302.25 | 662.025 | 962.325
| B_A_22 |  |  |  |  | Energy Charge / Discharge Duration (Hours) | Duration (h) |  |  | 4 | 4 | 4 | 4 | 4 | 4 | 4
| B_A_23 |  |  |  |  | Minimum MWh Capacity (Initial) |  |  |  | 504 | 504 | 518.1 | 4020.1 | 1258.56 | 2761.5 | 4020.051
| B_A_24 |  |  |  |  | Installed MWh Capacity (Initial) | Initial Build Capacity (MWh) |  |  | 505.052 | 505.052 | 521.344 | 4024.124 | 1262.63 | 2765.567 | 4020.051
| B_A_311 |  |  |  |  | Installed MWh Capacity Balanced (Initial) (Red Price Only) |  |  |  | Energy: 505.052
| B_A_25 |  |  |  |  | Lifetime MWh Capacity (Total) |  |  |  | 706.652 | 706.652 | 667.8151 | 4822.434 | 1511.08 | 3319.497 | 4818.359
| B_A_26 |  |  |  |  | Battery Module |  |  |  | CATL 4.1 | CATL 4.1 | CATL 4.1 | CATL 4.1 | CATL 4.1 | CATL 4.1 | CATL 4.1
| B_A_27 |  |  |  |  | Energy per Rack (kWh) |  |  |  | 814.6 | 814.6 | 814.6 | 814.6 | 814.6 | 814.6 | 814.6
| B_A_28 |  |  |  |  | Battery Chemistry |  |  |  | Lithium Ion | Lithium Ion | Lithium Ion | Lithium Ion | Lithium Ion | Lithium Ion | Lithium Ion
| B_A_32 |  |  |  |  | Pricing Basis
| B_A_33 |  |  |  |  | Battery Module Pricing, USD$/kWh |  |  |  | 215 | 215 | 160 | 160 | 160 | 160 | 160
| B_A_34 |  |  |  |  | Purchase BESS (Delivery Year Pricing) |  |  |  | 2023 | 2023 | 2027 | 2029 | 2027 | 2029 | 2029
| B_A_35 |  |  |  |  | Purchase Inverters, Converters & Containers (Delivery Year Pricing) |  |  |  | 2023 | 2023 | 2027 | 2029 | 2027 | 2029 | 2029
| B_A_36 |  |  |  |  | Schedule, Construction
| B_A_37 |  |  |  |  | Earliest Start Date (site work) | Construction Start Date |  |  | 2023-02-13 08:25 | 2023-02-13 08:25 | 2027-07-16 08:25 | 2028-10-18 15:01 | 2027-02-13 09:04 | 2028-11-25 05:39 | 2028-10-18 15:01
| B_A_38 |  |  |  |  | First BESS Delivered |  |  |  | 2023-06-23 10:18 | 2023-06-23 10:18 | 2027-11-23 10:18 | 2029-05-18 09:08 | 2027-07-29 10:43 | 2029-06-10 06:34 | 2029-05-18 09:08
| B_A_39 |  |  |  |  | Backfeed Power Date (Sub In Service) |  |  |  | 2023-10-31 12:11 | 2023-10-31 12:11 | 2028-04-01 12:11 | 2029-12-16 03:15 | 2028-01-11 12:21 | 2029-12-24 07:28 | 2029-12-16 03:15
| B_A_40 |  |  |  |  | Intended COD (12/1 at the latest) | COD Date |  | Input COD, Schedule is Automatic | 2023-12-31 | 2023-12-31 | 2028-06-01 | 2030-04-01 | 2028-04-01 | 2030-04-01 | 2030-04-01
| B_A_41 |  |  |  |  | BESS Description
| B_A_42 |  |  |  |  | Installation Location Type |  |  |  | New Yard | New Yard | Adjacent to Substation (Concurrent Build) | Adjacent to Substation (Concurrent Build) | Adjacent to Substation (Concurrent Build) | Adjacent to Substation (Concurrent Build) | Adjacent to Substation (Concurrent Build)
| B_A_43 |  |  |  |  | Initial Containerization |  |  | Pick Battery Enclosure. Buildings were viable >40MWH | Pre-Populated Cabinet | Pre-Populated Cabinet | Pre-Populated Cabinet | Pre-Populated Cabinet | Pre-Populated Cabinet | Pre-Populated Cabinet | Pre-Populated Cabinet
| B_A_44 |  |  |  |  | If Building, One-Story or Two Story? |  |  |  | N/A | N/A | N/A | N/A | N/A | N/A | N/A
| B_A_45 |  |  |  |  | Augmentation Containerization |  |  |  | EnerOne for Augmentation | EnerOne for Augmentation | EnerOne for Augmentation | EnerOne for Augmentation | EnerOne for Augmentation | EnerOne for Augmentation | EnerOne for Augmentation
| B_A_46 |  |  |  |  | Cooling System |  |  |  | Liquid-Cooled | Liquid-Cooled | Liquid-Cooled | Liquid-Cooled | Liquid-Cooled | Liquid-Cooled | Liquid-Cooled
B_M_10 | B_A_47 |  |  |  |  | Total # of Containers / Building SF |  |  |  | 124 | 124 | 128 | 988 | 310 | 679 | 987
| B_A_48 |  |  |  |  | Primary Container Shell Size |  |  |  | CATL | CATL | CATL | CATL | CATL | CATL | CATL
| B_A_49 |  |  |  |  | Primary Container Size (Average # of Racks) |  |  |  | 5 | 5 | 5 | 5 | 5 | 5 | 5
| B_A_50 |  |  |  |  | # of Line-ups on Primary Container |  |  |  | 2 | 2 | 2 | 2 | 2 | 2 | 2
| B_A_51 |  |  |  |  | # of Primary Containers |  |  |  | 124 | 124 | 128 | 988 | 310 | 679 | 987
| B_A_52 |  |  |  |  | Secondary Container Shell Size |  |  |  | N/A | N/A | N/A | N/A | N/A | N/A | N/A
| B_A_53 |  |  |  |  | Secondary Container Size (Average # of Racks) |  |  |  | 0 | 0 | 0 | 0 | 0 | 0 | 0
| B_A_54 |  |  |  |  | # of Line-ups on Secondary Container |  |  |  | 3 | 3 | 3 | 3 | 3 | 3 | 3
| B_A_55 |  |  |  |  | # of Secondary Containers |  |  |  | 0 | 0 | 0 | 0 | 0 | 0 | 0
| B_A_56 |  |  |  |  | Noise Reduction Required? |  |  | Development should give input on this | bar: Energy to Energy
| B_A_57 |  |  |  |  | BESS Converter Size (MW) |  |  |  | 0.5 | 0.5 | 0.5 | 0.5 | 0.5 | 0.5 | 0.5
| B_A_58 |  |  |  |  | # of BESS Converters |  |  |  | 0 | 0 | 0 | 0 | 0 | 0 | 0
| B_A_59 |  |  |  |  | BESS Inverter Size (MVA) |  |  |  | 3.9 | 3.9 | 3.9 | 3.9 | 3.9 | 3.9 | 3.9
| B_A_60 |  |  |  |  | # of BESS Inverters |  |  |  | 31 | 31 | 32 | 247 | 78 | 170 | 247
| B_A_61 |  |  |  |  | BESS Transformer Size (MVA) |  |  |  | 3.9 | 3.9 | 3.9 | 3.9 | 3.9 | 3.9 | 3.9
| B_A_62 |  |  |  |  | Inverter Location |  |  | Pick Correctly based on Enclosure Type | Outside Battery Container | Outside Battery Container | Outside Battery Container | Outside Battery Container | Outside Battery Container | Outside Battery Container | Outside Battery Container
| B_A_63 |  |  |  |  | Black-Start / Microgrid? |  |  | Engineering will give Input | bar: Energy to Energy
| B_A_64 |  |  |  |  | Aux Power
| B_A_65 |  |  |  |  | Aux Power Source |  |  |  | POI | POI | POI | Self Supply | Self Supply | Self Supply | Self Supply
| B_A_66 |  |  |  |  | Aux Feeder Distance to Distribution Line (Feet) |  |  |  | 0 | 0 | 0 | 0 | 0 | 0 | 0
| B_A_67 |  |  |  |  | Aux Feeder Length within Solar Array (DC-coupled only) |  |  |  | 0 | 0 | 0 | 0 | 0 | 0 | 0
B_M_244 | B_A_68 |  |  |  |  | # of Central Aux Transformers |  |  |  | 5 | 5 | 5 | 33 | 11 | 22 | 33
B_M_245 | B_A_69 |  |  |  |  | # of Dist Aux Transformers |  |  |  | 0 | 0 | 0 | 0 | 0 | 0 | 0
| B_A_70 |  |  |  |  | Inverter Description
| B_A_71 |  |  |  |  | String or Central Solar Inverters? |  |  |  | Central | Central | Central | Central | Central | Central | Central
| B_A_72 |  |  |  |  | If Central, Model? |  |  |  | FP4200M | FP4200M | FP4200M | FP4200M | FP4200M | FP4200M | FP4200M
| B_A_73 |  |  |  |  | Inverter Design Maximum Temperature (°C) |  |  |  | 50 | 50 | 50 | 50 | 50 | 50 | 50
| B_A_74 |  |  |  |  | Inverter Size (MVA) |  |  |  | 3.9 | 3.9 | 3.9 | 3.9 | 3.9 | 3.9 | 3.9
| B_A_75 |  |  |  |  | # of Solar Inverters (if DC Coupled) |  |  |  | 0 | 0 | 0 | 0 | 0 | 0 | 0
| B_A_76 |  |  |  |  | Safe Harbor BESS Inverters? | bar: Energy to Energy
| B_A_77 |  |  |  |  | Site Properties
| B_A_78 |  |  |  |  | Containers per Inverters |  |  |  | 4 | 4 | 4 | 4 | 3.9744 | 3.9941 | 3.996
| B_A_79 |  |  |  |  | Distance from Coast |  |  |  | >25 miles | >25 miles | >25 miles | >25 miles | >25 miles | >25 miles | >25 miles
B_M_20 | B_A_80 |  |  |  |  | Acres |  |  |  | 6.6031 | 6.6031 | 4.7006 | 34.7093 | 10.9429 | 23.8962 | 34.6767
| B_A_81 |  |  |  |  | Clearing Effort |  |  |  | None | None | None | None | None | None | None
| B_A_82 |  |  |  |  | Design Wind Speed (MPH) |  |  |  | <= 125 | <= 125 | <= 125 | <= 125 | <= 125 | <= 125 | <= 125
| B_A_83 |  |  |  |  | Seismic Zone (Modified Mercali Index) |  |  |  | <= III | <= III | <= III | <= III | <= III | <= III | <= III
| B_A_84 |  |  |  |  | Access Road (ft) |  |  |  | 500 | 0 | 0 | 500 | 500 | 500 | 500
| B_A_85 |  |  |  |  | Average HR Length from Edge of BESS Yard to Substation (ft) |  |  |  | 800 | 100 | 100 | 800 | 800 | 800 | 800
| B_A_86 |  |  |  |  | GeoTech Analysis
| B_A_87 |  |  |  |  | Geotech Basis |  |  |  | Eng Judgement | Eng Judgement | Eng Judgement | Eng Judgement | Eng Judgement | Eng Judgement | Eng Judgement
| B_A_88 |  |  |  |  | Date of Geotech Report
| B_A_89 |  |  |  |  | Percent Rock by Volume (2' to 6') |  |  |  | 0% | 0% | 0% | 100% | 100% | 100% | 100%
| B_A_90 |  |  |  |  | Engineered Fill for Electrical Trenching | bar: Energy to Energy
| B_A_91 |  |  |  |  | Electrical Interconnection Requirements
| B_A_92 |  |  |  |  | Single Line Provided |  |  | Typically not provided | bar: Energy to Energy
| B_A_93 |  |  |  |  | Date of Single Line | bar: Energy to Energy
| B_A_94 |  |  |  |  | Interconnect Voltage kV |  |  |  | 230 | 230 | 34.5 | 34.5 | 34.5 | 34.5 | 34.5
| B_A_95 |  |  |  |  | BESS Substation High Side Voltage Kv |  |  |  | 230 | 230 | 34.5 | 34.5 | 34.5 | 34.5 | 34.5
| B_A_96 |  |  |  |  | BESS Substation Low Side Voltage Kv |  |  |  | 34.5 | 34.5 | 34.5 | 34.5 | 34.5 | 34.5 | 34.5
| B_A_97 |  |  |  |  | Adjacent to Existing Substation (within 200 feet)? |  |  |  | Yes | Yes | Yes | Yes | Yes | Yes | Yes
| B_A_98 |  |  |  |  | Ground Grid Required? |  |  |  | Yes | Yes | Yes | Yes | Yes | Yes | Yes
| B_A_99 |  |  |  |  | Interconnect Location/Type |  |  |  | Greenfield | Greenfield | Wind/Solar Collector Sub | Wind/Solar Collector Sub | Wind/Solar Collector Sub | Wind/Solar Collector Sub | Wind/Solar Collector Sub
| B_A_100 |  |  |  |  | Interconnect Switchyard Configuration |  |  |  | Single Breaker Tap | Single Breaker Tap | Single Breaker Tap | Single Breaker Tap | Single Breaker Tap | Single Breaker Tap | Single Breaker Tap
| B_A_101 |  |  |  |  | Interconnect (Off-Site) E&C Cost |  |  |  | N/A | N/A | N/A | N/A | N/A | N/A | N/A
| B_A_102 |  |  |  |  | Charged by Solar only (for first 5 years)? | bar: Energy to Energy
| B_A_103 |  |  |  |  | Power Factor Requirement |  |  |  | 0.95 | 0.95 | 0.95 | 0.95 | 0.95 | 0.95 | 0.95
| B_A_104 |  |  |  |  | Transmission Line
| B_A_105 |  |  |  |  | Transmission Line, Distance (Miles) |  |  | Typically not provided | 0 | 0 | 0 | 0 | 0 | 0 | 0
| B_A_106 |  |  |  |  | Intended Right of Way acquisition width (feet) |  |  |  | 50 | 50 | 50 | 50 | 50 | 50 | 50
| B_A_107 |  |  |  |  | Intended Capacity (MW) of T-Line
| B_A_108 |  |  |  |  | Assumed Type of T-Line Pole
| B_A_109 |  |  |  |  | Assumed Pole Material Type
| B_A_110 |  |  |  |  | Estimate Basis:
| B_A_111 |  |  |  |  | Reference EPC Pricing |  |  |  | 2023-01-01 | 2023-01-01 | 2023-01-01 | 2023-01-01 | 2023-01-01 | 2023-01-01 | 2023-01-01
| B_A_112 |  |  |  |  | Labor Rule |  |  |  | Union | Union | Union | Davis-Bacon | Davis-Bacon | Davis-Bacon | Davis-Bacon
B_M_12 | B_A_113 |  |  |  |  | Billed Labor Rate |  |  |  | 211.4104 | 211.4104 | 174.8255 | 170.1009 | 170.1009 | 170.1009 | 170.1009
| B_A_114 |  |  |  |  | Burdened Labor Rate |  |  | This is the Burdened Rate, not the total Billed Rate | 75.0153 | 75.0153 | 50.5186 | 47.912 | 47.912 | 47.912 | 47.912
| B_A_115 |  |  |  |  | Productivity |  |  | Based on State & Labor Rule | 1 | 1 | 1.05 | 1.05 | 1.05 | 1.05 | 1.05
| B_A_116 |  |  |  |  | Design & Layout Information
| B_A_117 |  |  |  |  | Battery Arrangement |  |  | Typically not provided | bar: Energy to Energy
| B_A_118 |  |  |  |  | Geo Tech Completed |  |  | Typically not provided | bar: Energy to Energy
| B_A_119 |  |  |  |  | Foundation Design |  |  | Typically not provided | bar: Energy to Energy
| B_A_120 |  |  |  |  | Roadway Layouts |  |  | Typically not provided | bar: Energy to Energy
| B_A_121 |  |  |  |  | Quantities, Road work |  |  | Typically not provided | bar: Energy to Energy
| B_A_122 |  |  |  |  | Collection Design |  |  | Typically not provided | bar: Energy to Energy
| B_A_123 |  |  |  |  | Quantities, Collection |  |  | Typically not provided | bar: Energy to Energy
| B_A_124 |  |  |  |  | Substation Design |  |  | Typically not provided | bar: Energy to Energy
| B_A_125 |  |  |  |  | Interconnect Design |  |  | Typically not provided | bar: Energy to Energy
| B_A_126 |  |  |  |  | Transmission Design |  |  | Typically not provided | bar: Energy to Energy
| B_A_127 |  |  |  |  | Land Control | bar: Energy to Energy
| B_A_128 |  |  |  |  | Estimate Excludes:
| B_A_129 |  |  |  |  | Electrical Integration |  |  |  | Excluded | Excluded | Excluded | Excluded | Excluded | Excluded | Excluded
| B_A_130 |  |  |  |  | Permitting / Land costs |  |  |  | Excluded | Excluded | Excluded | Excluded | Excluded | Excluded | Excluded
| B_A_131 |  |  |  |  | Development Costs |  |  |  | Excluded | Excluded | Excluded | Excluded | Excluded | Excluded | Excluded
| B_A_132 |  |  |  |  | Wet Land Mitigation |  |  |  | Excluded | Excluded | Excluded | Excluded | Excluded | Excluded | Excluded
| B_A_133 |  |  |  |  | Import Duties for Canada |  |  |  | Not Applicable | Not Applicable | Not Applicable | Not Applicable | Not Applicable | Not Applicable | Not Applicable
| B_A_134 |  |  |  |  | Compliance |  |  |  | Not Applicable | Not Applicable | Not Applicable | Not Applicable | Not Applicable | Not Applicable | Not Applicable
| B_A_135 |  |  |  |  | All Taxes |  |  |  | Excluded | Excluded | Excluded | Excluded | Excluded | Excluded | Excluded
| B_A_136 |  |  |  |  | All Permits & Permit Fees |  |  |  | Excluded | Excluded | Excluded | Excluded | Excluded | Excluded | Excluded
| B_A_137 |  |  |  |  | Road Repair & Maintance (County Imposed) |  |  |  | Excluded | Excluded | Excluded | Excluded | Excluded | Excluded | Excluded
| B_A_138 |  |  |  |  | Crop Damage |  |  |  | Excluded | Excluded | Excluded | Excluded | Excluded | Excluded | Excluded
| B_A_139 |  | % Lab | % Mat | USD or CAD | Provincial / Canada Tax PST, GST, HST |  |  |  | Not Applicable | Not Applicable | Not Applicable | Not Applicable | Not Applicable | Not Applicable | Not Applicable
B_A_140
| B_A_141 |  |  |  |  | Engineering |  |  |  | 1085529.3164 | 1085529.3164 | 657509.2987 | 2223266.7045 | 1058750.7547 | 1732079.2258 | 2221900.703
| B_A_142 | 1 | 100% |  | CAD | EPC Eng | Engineering | BOP | BOPENG | 985529.3164 | 985529.3164 | 557509.2987 | 2123266.7045 | 958750.7547 | 1632079.2258 | 2121900.703
| B_A_143 | 1.1 | 100% |  | CAD | Integrator & Technology | Engineering | BOP | BOPENG | 100000 | 100000 | 100000 | 100000 | 100000 | 100000 | 100000
| B_A_144 |  |  |  |  | NEER Purchased Material |  |  |  | 124458277.8729 | 124457038.7726 | 93491028.235 | 718214724.533 | 225929611.3805 | 493582319.533 | 717563044.533
| B_A_145 | 4B |  | 100% | CAD | Containers Material & Shipping | Container Cost | Cab | BOPF | 0 | 0 | 0 | 0 | 0 | 0 | 0
| B_A_146 | 5.1 |  | 100% | USD | PCU Skid (Inverters + Pad-Mount Transformers) | PCU Cost (Inverter + Padmount Transformer [AC] or Converters [DC]) | Inv | BOPC | 6597224.298 | 6597224.298 | 8140000 | 62830625 | 19841250 | 43243750 | 62830625
| B_A_147 | 5.2 | 100% |  | USD | PCU Storage / Double Handling / Modifications | PCU Cost (Inverter + Padmount Transformer [AC] or Converters [DC]) | Inv | BOPC | 0 | 0 | 0 | 0 | 0 | 0 | 0
| B_A_148 | 5.3 |  | 100% | USD | DC-DC Converter Mt's | PCU Cost (Inverter + Padmount Transformer [AC] or Converters [DC]) | BOP | BOPC | 0 | 0 | 0 | 0 | 0 | 0 | 0
| B_A_305 | 5.1a |  | 100% |  | Aux. X-Former + Load Center |  |  |  | 1430000 | 1430000 | 1430000 | 9438000 | 3146000 | 6292000 | 9438000
| B_A_149 | 5.4 |  | 100% | CAD | SCADA Software & Hardware | Other NEER Purchased Material | BOP | BOPCS | 200000 | 200000 | 50000 | 50000 | 50000 | 50000 | 50000
| B_A_150 | 7 |  | 100% | CAD | Substation Materials | Other NEER Purchased Material | Sub | BOPSUB | 1677291.2149 | 1676052.1146 | 455988.235 | 2036259.533 | 871561.3805 | 1505849.533 | 2036259.533
| B_A_151 | 7.1 |  | 100% | CAD | Main Transformer (GSU) Materials | Main Transformer (GSU) Cost | Sub | BOPSUB | 5579493.36 | 5579493.36 | 0 | 0 | 0 | 0 | 0
| B_A_152 | 10 |  | 100% | USD | T-Line Materials NEE Supplied | Gen-Tie and Switchyard | Tline | BOPTL | 0 | 0 | 0 | 0 | 0 | 0 | 0
| B_A_153 | 9 |  | 100% | USD | SwitchYard Materials NEER Supplied | Gen-Tie and Switchyard | Switch | Switch | 0 | 0 | 0 | 0 | 0 | 0 | 0
| B_A_154 |  |  |  |  | Battery Materials & Shipping
| B_A_155 | 14.1 |  | 100% | USD | Battery Materials | Battery Cost | BESSb | BOPCR | 108586180 | 108586180 | 83415040 | 643859840 | 202020800 | 442490720 | 643208160
| B_A_156 | 14.3 |  | 100% | USD | BESS Shipping | Battery Cost | BESSo | BOPCR | 388089 | 388089 | 0 | 0 | 0 | 0 | 0
| B_A_157 |  |  |  |  | EPC Labor & Material |  |  |  | 23216965.6624 | 22770358.8783 | 15309164.555 | 103970381.8166 | 33931921.7187 | 72229586.3251 | 103885261.3015
| B_A_158 | 2 | 70% | 30% | CAD | Roads Labor & Materials | EPC Labor & Material | BOP | BOPCV | 518310.6844 | 413811.6414 | 160549.8845 | 930026.5956 | 329699.1495 | 656426.0338 | 929141.1568
| B_A_159 | 2.5 | 70% | 30% | CAD | Offsite Road Repair Labor & Materials | EPC Labor & Material | BOP | BOPCV | 0 | 0 | 0 | 0 | 0 | 0 | 0
| B_A_160 | 2.7 | 70% | 30% | CAD | Dust Control \ Water Labor & Materials | EPC Labor & Material | BOP | BOPCV | 814454.5086 | 814454.5086 | 586904.6599 | 1189526.0644 | 724456.3363 | 996087.2151 | 1189118.5644
| B_A_161 | 3 | 70% | 30% | CAD | Civil Labor & Materials | EPC Labor & Material | BOP | BOPCV | 5451545.3954 | 5451545.3954 | 2901452.6621 | 21830241.7462 | 6965028.7047 | 15067961.8431 | 21810410.0756
| B_A_162 | 4 | 70% | 30% | CAD | Buildings Labor & Materials | EPC Labor & Material | BOP | BOPF | 0 | 0 | 0 | 0 | 0 | 0 | 0
| B_A_163 | 4C | 70% | 30% | CAD | Noise Reduction Adders Labor & Materials | EPC Labor & Material | BOP | BOPF | 0 | 0 | 0 | 0 | 0 | 0 | 0
| B_A_164 | 5 |  | 100% | CAD | Collection Materials | EPC Labor & Material | BOP | BOPCS | 856333.7705 | 789967.2705 | 609076.3198 | 6276526.5938 | 1956432.7532 | 4326904.0365 | 6271933.2183
| B_A_165 | 6 | 60% | 40% | CAD | Collection Installation | EPC Labor & Material | BOP | BOPCS | 6141197.2047 | 5891290.1951 | 3632773.9707 | 33168251.6509 | 10397087.2773 | 22834812.5836 | 33143736.6197
| B_A_166 | 8 | 60% | 40% | CAD | Substation Installation | EPC Labor & Material | Sub | BOPSUB | 3586094.9978 | 3572453.6704 | 290527.5044 | 1103725.5095 | 533012.876 | 885149.4294 | 1103725.5095
| B_A_167 | 11.1 | 90% | 10% | CAD | Container Installation | EPC Labor & Material | BOP | BOPF | 3828956.6786 | 3828956.6786 | 3670600.1135 | 15231755.2863 | 4779194.4724 | 10467977.5702 | 15216338.5299
| B_A_168 | 11 | 90% | 10% | CAD | Battery Installation | EPC Labor & Material | BOP | BOPI | 0 | 0 | 0 | 0 | 0 | 0 | 0
| B_A_169 | 11.5 | 60% | 40% | CAD | BESS DC Cable Labor & Materials | EPC Labor & Material | BOP | BOPDC | 0 | 0 | 0 | 0 | 0 | 0 | 0
| B_A_170 | 12 | 60% | 40% | CAD | MET's, O&M Bldg. & Misc. Site Construction | EPC Labor & Material | BOP | BOPENG | 0 | 0 | 0 | 0 | 0 | 0 | 0
| B_A_171 | 13 | 90% | 10% | CAD | Contractor G & A's | EPC Labor & Material | BOP | BOPG&A | 1927396.0738 | 1916535.7268 | 1302629.8192 | 8162310.8241 | 2715728.7521 | 5691803.4085 | 8155745.8469
| B_A_172 | 10.4 | 80% | 20% | CAD | T-Line Labor & Materials Contractor Supplied | Gen-Tie and Switchyard | Tline | BOPTL | 0 | 0 | 0 | 0 | 0 | 0 | 0
| B_A_173 | 9.1 | 80% | 20% | CAD | SwitchYard Labor & Materials Contractor Supplied | Gen-Tie and Switchyard | Switch | Switch | 0 | 0 | 0 | 0 | 0 | 0 | 0
| B_A_174 | 17.1 |  | 100% | SPLIT | Escalation, EPC Contractor | EPC Labor & Material | Esc | BOPESC | 80064.6326 | 78780.0498 | 2112917.8831 | 15871538.8603 | 5431568.3826 | 11136875.4883 | 15858633.0948
| B_A_175 | 17.2 |  | 100% | SPLIT | Escalation, Substation Contractor | EPC Labor & Material | Esc | BOPESC | 12611.7161 | 12563.7417 | 41731.7377 | 206478.6856 | 99713.0148 | 165588.7167 | 206478.6856
| B_A_176 | 17.3 |  | 100% | SPLIT | Escalation, T-Line Contractor | Gen-Tie and Switchyard | Tline | BOPTL | 0 | 0 | 0 | 0 | 0 | 0 | 0
| B_A_177 | 17.4 |  | 100% | SPLIT | Escalation, Switchyard Contractor | Gen-Tie and Switchyard | Switch | Switch | 0 | 0 | 0 | 0 | 0 | 0 | 0
| B_A_178 |  |  |  |  | Other NEER Costs |  |  |  | 6642727.1392 | 6597767.4403 | 4030653.3717 | 16471736.0493 | 6983352.1992 | 12104591.5561 | 16462472.2343
| B_A_179 | 15 | 100% |  | USD | NEER Management | Other NEER Costs | BOP | BOPENG | 2998693.4452 | 2998693.4452 | 1797265.625 | 2105447.5 | 2064337.5 | 2084680 | 2105447.5
| B_A_180 | 16 |  |  | USD | Risk Management / FPL Costs | Other NEER Costs | Cont | BOPENG | 0 | 0 | 0 | 0 | 0 | 0 | 0
| B_A_181 | 17 |  |  | SPLIT | Escalation, NEER Materials | Other NEER Purchased Material | Esc | BOPESC | 22942.1765 | 22782.9852 | 239449.9776 | 2167229.9945 | 733415.9671 | 1482265.4979 | 2166670.755
| B_A_182 | 18 |  |  | SPLIT | Contingency (except for Batteries, Containers & PCUs) | Contingency | Cont | BOPCON | 3621091.5175 | 3576291.01 | 1993937.7691 | 12199058.5549 | 4185598.7321 | 8537646.0582 | 12190353.9793
B_A_183
| B_A_184 | Total |  |  |  | Total Costs | Total Costs | Total Costs |  | 155403499.9908 | 154910694.4076 | 113488355.4604 | 840880109.1034 | 267903636.0531 | 579648576.64 | 840132678.7718
B_A_185
B_A_186
| B_A_187 |  |  |  |  | $/kW Contractual (Power at POI) |  |  |  | 1554.035 | 1549.1069 | 1134.8836 | 1051.1001 | 1071.6145 | 1053.9065 | 1050.1658
| B_A_188 |  |  |  |  | $/kW Installed (Required Nameplate of Inverters / Converters) |  |  |  | 1400.0315 | 1395.5918 | 1070.6449 | 1020.4856 | 1040.4025 | 1023.2102 | 1019.5785
| B_A_189 |  |  |  |  | $/kWh Contractual (Power at POI x Duration) |  |  |  | 388.5087 | 387.2767 | 283.7209 | 262.775 | 267.9036 | 263.4766 | 262.5415
| B_A_190 |  |  |  |  | $/kWh Installed (Contractual + Overbuild) |  |  |  | 307.698 | 306.7223 | 217.6842 | 208.9598 | 212.1791 | 209.5948 | 208.9856
B_A_191
| B_A_192 |  |  |  |  | % of Total, Labor Dollars | % Labor |  |  | 13.08% | 12.96% | 10.64% | 7.587% | 8.381% | 7.776% | 7.588%
| B_A_193 |  |  |  |  | % of Total, Material Dollars | % Material |  |  | 86.92% | 87.04% | 89.36% | 92.41% | 91.62% | 92.22% | 92.41%
B_A_194
| B_A_203 |  |  |  |  | Opex Output
| B_A_204 |  |  |  |  | Utility (Universal) or BTM (DG) |  |  |  | Utility | Utility | Utility | Utility | Utility | Utility | Utility
| B_A_205 |  |  |  |  | Project Location, State |  |  |  | CA | CA | CO | AZ | AZ | AZ | AZ
| B_A_206 |  |  |  |  | Latitude |  |  |  | 0 | 0 | 0 | 0 | 0 | 0 | 0
| B_A_207 |  |  |  |  | Longitude |  |  |  | 0 | 0 | 0 | 0 | 0 | 0 | 0
| B_A_208 |  |  |  |  | Equipment Purchase Year |  |  |  | 2023 | 2023 | 2027 | 2029 | 2027 | 2029 | 2029
| B_A_209 |  |  |  |  | Battery Provider |  |  |  | CATL 4.1 | CATL 4.1 | CATL 4.1 | CATL 4.1 | CATL 4.1 | CATL 4.1 | CATL 4.1
| B_A_210 |  |  |  |  | Energy per Rack (kWh) |  |  |  | 814.6 | 814.6 | 814.6 | 814.6 | 814.6 | 814.6 | 814.6
| B_A_211 |  |  |  |  | Battery Chemistry |  |  |  | Lithium Ion | Lithium Ion | Lithium Ion | Lithium Ion | Lithium Ion | Lithium Ion | Lithium Ion
| B_A_213 |  |  |  |  | Containers or Building |  |  |  | Pre-Populated Cabinet | Pre-Populated Cabinet | Pre-Populated Cabinet | Pre-Populated Cabinet | Pre-Populated Cabinet | Pre-Populated Cabinet | Pre-Populated Cabinet
| B_A_214 |  |  |  |  | # of Modules per Rack |  |  |  | 16 | 16 | 16 | 16 | 16 | 16 | 16
| B_A_215 |  |  |  |  | Rack Heat EOL (W)
| B_A_216 |  |  |  |  | HVAC Seer Rating
| B_A_217 |  |  |  |  | Primary Container
| B_A_218 |  |  |  |  | Average # of Racks per Container |  |  |  | 5 | 5 | 5 | 5 | 5 | 5 | 5
| B_A_219 |  |  |  |  | # of Containers / Building SF (Container Sizes May Vary) |  |  |  | 124 | 124 | 128 | 988 | 310 | 679 | 987
| B_A_220 |  |  |  |  | Average HVAC Tonnage per Container |  |  |  | 0 | 0 | 0 | 0 | 0 | 0 | 0
| B_A_221 |  |  |  |  | # of HVAC Units per Container
| B_A_222 |  |  |  |  | Average Tonnage per HVAC Unit
| B_A_223 |  |  |  |  | # of Liquid Cooling Systems per Container - Primary | bar: Energy to Energy
| B_A_224 |  |  |  |  | Secondary Container
| B_A_225 |  |  |  |  | Average # of Racks per Container |  |  |  | 0 | 0 | 0 | 0 | 0 | 0 | 0
| B_A_226 |  |  |  |  | # of Containers (Container Sizes May Vary) |  |  |  | 0 | 0 | 0 | 0 | 0 | 0 | 0
| B_A_227 |  |  |  |  | Average HVAC Tonnage per Container |  |  |  | 0 | 0 | 0 | 0 | 0 | 0 | 0
| B_A_228 |  |  |  |  | # of HVAC Units per Container
| B_A_229 |  |  |  |  | Average Tonnage per HVAC Unit
| B_A_230 |  |  |  |  | # of Liquid Cooling Systems per Container - Secondary |  |  |  | 0 | 0 | 0 | 0 | 0 | 0 | 0
| B_A_231 |  |  |  |  | Opex Output (cont.)
| B_A_232 |  |  |  |  | Noise Reduction Required? | bar: Energy to Energy
| B_A_233 |  |  |  |  | # of BESS Inverters |  |  |  | 31 | 31 | 32 | 247 | 78 | 170 | 247
| B_A_234 |  |  |  |  | Inverter Rating (MVA) |  |  |  | 3.9 | 3.9 | 3.9 | 3.9 | 3.9 | 3.9 | 3.9
| B_A_235 |  |  |  |  | # of DC-DC Converters |  |  |  | 0 | 0 | 0 | 0 | 0 | 0 | 0
| B_A_236 |  |  |  |  | DC-DC Converter Rating (MW) |  |  |  | 0.5 | 0.5 | 0.5 | 0.5 | 0.5 | 0.5 | 0.5
| B_A_237 |  |  |  |  | Aux Power Source |  |  |  | Self-Supply | Self-Supply | Self-Supply | Separate Feeder | Separate Feeder | Separate Feeder | Separate Feeder
| B_A_238 |  |  |  |  | # of Large Central Auxiliary Transformers |  |  |  | 5 | 5 | 5 | 33 | 11 | 22 | 33
| B_A_239 |  |  |  |  | # of Small Distributed Auxiliary Transformers |  |  |  | 0 | 0 | 0 | 0 | 0 | 0 | 0
B_M_415 | B_A_240 |  |  |  |  | # of Breakers |  |  |  | 4 | 4 | 3 | 18 | 7 | 13 | 18
B_M_432 | B_A_241 |  |  |  |  | # of Revenue Meters |  |  |  | 2 | 2 | 2 | 2 | 2 | 2 | 2
| B_A_242 |  |  |  |  | Inverter Location |  |  |  | Outside Battery Container | Outside Battery Container | Outside Battery Container | Outside Battery Container | Outside Battery Container | Outside Battery Container | Outside Battery Container
| B_A_243 |  |  |  |  | Do Inverters Require Blackstart? | bar: Energy to Energy
| B_A_244 |  |  |  |  | Battery Interconnection Voltage |  |  |  | 230 | 230 | 34.5 | 34.5 | 34.5 | 34.5 | 34.5
B_M_399 | B_A_245 |  |  |  |  | # of Standalone BESS GSUs |  |  |  | 1 | 1 | 0 | 0 | 0 | 0 | 0
| B_A_246 |  |  |  |  | Length of Standalone BESS T-Line (Miles) |  |  |  | 0 | 0 | 0 | 0 | 0 | 0 | 0
| B_A_247 |  |  |  |  | Augment Containerization |  |  |  | EnerOne for Augmentation | EnerOne for Augmentation | EnerOne for Augmentation | EnerOne for Augmentation | EnerOne for Augmentation | EnerOne for Augmentation | EnerOne for Augmentation
| B_A_248 |  |  |  |  | Approximate Dimensions of Augment Containers (ft) |  |  |  | 7.5' x 4.3' | 7.5' x 4.3' | 7.5' x 4.3' | 7.5' x 4.3' | 7.5' x 4.3' | 7.5' x 4.3' | 7.5' x 4.3'
| B_A_249 |  |  |  |  | MWh Capacity (Initial) |  |  |  | 505.052 | 505.052 | 521.344 | 4024.124 | 1262.63 | 2765.567 | 4020.051
| B_A_250 |  |  |  |  | Total Augmentation MWh |  |  |  | 201.6 | 201.6 | 146.4711 | 798.31 | 248.45 | 553.93 | 798.308
B_A_253
B_M_641 | B_A_254 |  |  |  |  | Augmentation Labor Cost ($/MWh) |  |  |  | 43859.3163 | 43859.3163 | 40983.8434 | 40158.8442 | 40158.8442 | 40158.8442 | 40158.8442
B_M_642 | B_A_255 |  |  |  |  | Augmentation DC-DC Converter Cost ($/MWh) |  |  |  | 13500 | 13500 | 13500 | 13500 | 13500 | 13500 | 13500
B_M_643 | B_A_256 |  |  |  |  | Augmentation Container Cost ($/MWh) |  |  |  | 0 | 0 | 0 | 0 | 0 | 0 | 0
| B_A_257 |  |  |  |  | Total Augmentation Cost ($/MWh) | Battery Labor Augmentation Cost ($/MWh) |  |  | 57359.3163 | 57359.3163 | 54483.8434 | 53658.8442 | 53658.8442 | 53658.8442 | 53658.8442
B_A_258
| B_A_259 |  |  |  |  | Total Capex |  |  |  | 155403499.9908 | 154910694.4076 | 113488355.4604 | 840880109.1034 | 267903636.0531 | 579648576.64 | 840132678.7718
B_A_260
B_A_261
| B_A_262 |  |  |  |  | System Description |  |  |  | Red Pricing Project Name - CATL 4.1 - New Yard, Pre-Populated Cabinet, 100MW 4HR, 2023 COD | BESSPower OMNI - CATL 4.1 - New Yard, Pre-Populated Cabinet, 100MW 4HR, 2023 COD | BESSPower - CATL 4.1 - Adjacent to Substation (Concurrent Build), Pre-Populated Cabinet, 100MW 4HR, 2028 COD | Vulcan Solar - CATL 4.1 - Adjacent to Substation (Concurrent Build), Pre-Populated Cabinet, 800MW 4HR, 2030 COD | Vulcan Solar - CATL 4.1 - Adjacent to Substation (Concurrent Build), Pre-Populated Cabinet, 250MW 4HR, 2028 COD | Vulcan Solar - CATL 4.1 - Adjacent to Substation (Concurrent Build), Pre-Populated Cabinet, 550MW 4HR, 2030 COD | Vulcan Solar - CATL 4.1 - Adjacent to Substation (Concurrent Build), Pre-Populated Cabinet, 800MW 4HR, 2030 COD
| B_A_263 |  |  |  |  | Power (MW) |  |  |  | 100 | 100 | 100 | 800 | 250 | 550 | 800
| B_A_264 |  |  |  |  | Duration (h) |  |  |  | 4 | 4 | 4 | 4 | 4 | 4 | 4
| B_A_265 |  |  |  |  | # Annual Cycles |  |  |  | 0 | 0 | 0 | 0 | 0 | 0 | 0
| B_A_266 |  |  |  |  | Initial Build Capacity (MWh) |  |  |  | 505.052 | 505.052 | 521.344 | 4024.124 | 1262.63 | 2765.567 | 4020.051
| B_A_269 |  |  |  |  | Construction Start Date |  |  |  | 2023-02-13 08:25 | 2023-02-13 08:25 | 2027-07-16 08:25 | 2028-10-18 15:01 | 2027-02-13 09:04 | 2028-11-25 05:39 | 2028-10-18 15:01
| B_A_270 |  |  |  |  | COD Date |  |  |  | 2023-12-31 | 2023-12-31 | 2028-06-01 | 2030-04-01 | 2028-04-01 | 2030-04-01 | 2030-04-01
| B_A_271 |  |  |  |  | Safe Harbor BESS Inverters? | bar: Energy to Energy
| B_A_272 |  |  |  |  | Safe Harbor BOS Spend % | bar: Energy to Energy
B_A_273
| B_A_274 |  |  |  |  | Capex Summary
| B_A_275 |  |  |  |  | Engineering |  |  |  | 1085529.3164 | 1085529.3164 | 657509.2987 | 2223266.7045 | 1058750.7547 | 1732079.2258 | 2221900.703
| B_A_276 |  |  |  |  | Battery Cost |  |  |  | 108974269 | 108974269 | 83415040 | 643859840 | 202020800 | 442490720 | 643208160
| B_A_277 |  |  |  |  | Container Cost |  |  |  | 0 | 0 | 0 | 0 | 0 | 0 | 0
| B_A_278 |  |  |  |  | PCU Cost (Inverter + Padmount Transformer [AC] or Converters [DC]) |  |  |  | 6597224.298 | 6597224.298 | 8140000 | 62830625 | 19841250 | 43243750 | 62830625
| B_A_279 |  |  |  |  | Main Transformer (GSU) Cost |  |  |  | 5579493.36 | 5579493.36 | 0 | 0 | 0 | 0 | 0
| B_A_280 |  |  |  |  | Other NEER Purchased Material |  |  |  | 1900233.3913 | 1898835.0998 | 745438.2126 | 4253489.5275 | 1654977.3476 | 3038115.0309 | 4252930.288
| B_A_281 |  |  |  |  | Gen-Tie and Switchyard |  |  |  | 0 | 0 | 0 | 0 | 0 | 0 | 0
| B_A_282 |  |  |  |  | EPC Labor & Material |  |  |  | 23216965.6624 | 22770358.8783 | 15309164.555 | 103970381.8166 | 33931921.7187 | 72229586.3251 | 103885261.3015
| B_A_283 |  |  |  |  | Other NEER Costs |  |  |  | 2998693.4452 | 2998693.4452 | 1797265.625 | 2105447.5 | 2064337.5 | 2084680 | 2105447.5
| B_A_284 |  |  |  |  | Contingency |  |  |  | 3621091.5175 | 3576291.01 | 1993937.7691 | 12199058.5549 | 4185598.7321 | 8537646.0582 | 12190353.9793
| B_A_285 |  |  |  |  | Total Costs |  |  |  | 155403499.9908 | 154910694.4076 | 113488355.4604 | 840880109.1034 | 267903636.0531 | 579648576.64 | 840132678.7718
| B_A_286 | [7 empty] | Check =(0) | 1430000 | 1430000 | 1430000 | 9438000 | 3146000 | 6292000 | 9438000
| B_A_287 |  |  |  |  | Estimate Metrics
| B_A_288 |  |  |  |  | % Labor |  |  |  | 13.08% | 12.96% | 10.64% | 7.587% | 8.381% | 7.776% | 7.588%
| B_A_289 |  |  |  |  | % Material |  |  |  | 86.92% | 87.04% | 89.36% | 92.41% | 91.62% | 92.22% | 92.41%
| B_A_290 |  |  |  |  | Battery Labor Augmentation Cost ($/MWh) |  |  |  | 57359.3163 | 57359.3163 | 54483.8434 | 53658.8442 | 53658.8442 | 53658.8442 | 53658.8442
| B_A_291 |  |  |  |  | Battery Price ($/kWh) |  |  |  | 215.7684 | 215.7684 | 160 | 160 | 160 | 160 | 160
| B_A_292 |  |  |  |  | $/kWh (Based on Initial MWh Installed) |  |  |  | 307.698 | 306.7223 | 217.6842 | 208.9598 | 212.1791 | 209.5948 | 208.9856
B_A_293
| B_A_294 |  |  |  |  | Spend Curve Summary
| B_A_295 |  |  |  |  | Battery Materials |  |  |  | 108974269 | 108974269 | 83415040 | 643859840 | 202020800 | 442490720 | 643208160
| B_A_296 |  |  |  |  | Battery BOS |  |  |  | 46429230.9908 | 45936425.4076 | 30073315.4604 | 197020269.1034 | 65882836.0531 | 137157856.64 | 196924518.7718
| B_A_297 |  |  |  |  | Battery Gen-tie and Switchyard |  |  |  | 0 | 0 | 0 | 0 | 0 | 0 | 0
B_A_298
| B_A_195 |  |  |  |  | BESS ARO
| B_A_196 |  |  |  |  | BESS ARO Estimate Dollar Basis Year |  |  |  | 2022 | 2022 | 2027 | 2029 | 2027 | 2029 | 2029
| B_A_197 |  |  |  |  | BESS ARO Market Risk Premium |  |  |  | Excluded | Excluded | Excluded | Excluded | Excluded | Excluded | Excluded
B_M_965 | B_A_198 |  |  |  |  | BESS Demolition at Beginning of Life (BOL) | DeComTotal |  |  | 3655585.3663 | 3646221.8481 | 5077216.2023 | 15492957.467 | 5206428.545 | 10799909.2759 | 15481187.9926
B_M_1021 | B_A_199 |  |  |  |  | BESS Salvage at BOL | SalvTotal |  |  | -3800719.3664 | -3797933.4256 | -805211.2021 | -6425916.1291 | -2069821.9457 | -4441408.9791 | -6424456.196
B_M_1056 | B_A_200 |  |  |  |  | Additional BESS Demolition at End of Life (EOL) | EOLDeComTotal |  |  | 578113.9791 | 578113.9791 | 416481.3402 | 2230032.0037 | 699161.0099 | 1551452.4166 | 2230026.9846
B_M_1076 | B_A_201 |  |  |  |  | Additional BESS Salvage at EOL | EOLSalvTotal |  |  | -59514.5531 | -59514.5531 | -43239.8912 | -235669.9549 | -73345.1921 | -163526.2719 | -235669.3645
B_A_202
B_M_1124 | B_A_312 |  |  |  |  | Red Price Max Limits | bar: Energy

## Model
B_M_0
|  | B_A_7 | ASSUMP_UID_COLUMNS |  |  |  | B_M_1 | [13 empty] | Project Name: | Red Pricing Project Name | [5 empty] | BESSPower OMNI | [5 empty] | BESSPower | [5 empty] | Vulcan Solar | [5 empty] | Vulcan Solar | [5 empty] | Vulcan Solar | [5 empty] | Vulcan Solar
|  | B_A_4 |  |  |  |  | B_M_2 | [14 empty] | NEER - PPA | POI (MW) | Column: | L | Working Model |  | NEER - PPA | POI (MW) | Column: | M | Working Model |  | NEER - PPA | POI (MW) | Column: | N | Working Model |  | NEER - PPA | POI (MW) | Column: | O | Working Model |  | NEER - PPA | POI (MW) | Column: | P | Working Model |  | NEER - PPA | POI (MW) | Column: | Q | Working Model |  | NEER - PPA | POI (MW) | Column: | R | Working Model
|  | B_A_46 | B_A_19 |  | B_A_26 | B_A_10 | B_M_3 | [14 empty] | Liquid-Cooled | 100 | Battery | CATL 4.1 | ROM |  | Liquid-Cooled | 100 | Battery | CATL 4.1 | ROM |  | Liquid-Cooled | 100 | Battery | CATL 4.1 | ROM |  | Liquid-Cooled | 800 | Battery | CATL 4.1 | ROM |  | Liquid-Cooled | 250 | Battery | CATL 4.1 | ROM |  | Liquid-Cooled | 550 | Battery | CATL 4.1 | ROM |  | Liquid-Cooled | 800 | Battery | CATL 4.1 | ROM
|  |  | B_A_75 |  | B_A_20 |  | B_M_4 | [14 empty] | # PV Inv: | 0 | Minimum Equipment Rating (MVA) | 111 | T-Line |  | # PV Inv: | 0 | Minimum Equipment Rating (MVA) | 111 | T-Line |  | # PV Inv: | 0 | Minimum Equipment Rating (MVA) | 106 | T-Line |  | # PV Inv: | 0 | Minimum Equipment Rating (MVA) | 824 | T-Line |  | # PV Inv: | 0 | Minimum Equipment Rating (MVA) | 257.5 | T-Line |  | # PV Inv: | 0 | Minimum Equipment Rating (MVA) | 566.5 | T-Line |  | # PV Inv: | 0 | Minimum Equipment Rating (MVA) | 824 | T-Line
[5 empty] | B_A_21 | B_A_105 | B_M_5 | [14 empty] | Augment w/ | Safe Harbor? | Installed Equipment Rating (MVA) | 120.9 | 0 |  | Augment w/ | Safe Harbor? | Installed Equipment Rating (MVA) | 120.9 | 0 |  | Augment w/ | Safe Harbor? | Installed Equipment Rating (MVA) | 124.8 | 0 |  | Augment w/ | Safe Harbor? | Installed Equipment Rating (MVA) | 963.3 | 0 |  | Augment w/ | Safe Harbor? | Installed Equipment Rating (MVA) | 302.25 | 0 |  | Augment w/ | Safe Harbor? | Installed Equipment Rating (MVA) | 662.025 | 0 |  | Augment w/ | Safe Harbor? | Installed Equipment Rating (MVA) | 962.325 | 0
|  | B_A_45 | B_A_76 |  | B_A_24 |  | B_M_6 | [6 empty] | BESS MODEL TAB | [7 empty] | EnerOne for Augmentation | No | Initial Capacity (MWh) | 505.052 | Miles |  | EnerOne for Augmentation | No | Initial Capacity (MWh) | 505.052 | Miles |  | EnerOne for Augmentation | No | Initial Capacity (MWh) | 521.344 | Miles |  | EnerOne for Augmentation | No | Initial Capacity (MWh) | 4024.124 | Miles |  | EnerOne for Augmentation | No | Initial Capacity (MWh) | 1262.63 | Miles |  | EnerOne for Augmentation | No | Initial Capacity (MWh) | 2765.567 | Miles |  | EnerOne for Augmentation | No | Initial Capacity (MWh) | 4020.051 | Miles
|  |  | B_A_67 |  | B_A_42 |  | B_M_7 | [14 empty] | Array Aux | 0 | Installation Location Type | New Yard | Total Capacity (MWh) |  | Array Aux | 0 | Installation Location Type | New Yard | Total Capacity (MWh) |  | Array Aux | 0 | Installation Location Type | Adjacent to Substation (Concurrent Build) | Total Capacity (MWh) |  | Array Aux | 0 | Installation Location Type | Adjacent to Substation (Concurrent Build) | Total Capacity (MWh) |  | Array Aux | 0 | Installation Location Type | Adjacent to Substation (Concurrent Build) | Total Capacity (MWh) |  | Array Aux | 0 | Installation Location Type | Adjacent to Substation (Concurrent Build) | Total Capacity (MWh) |  | Array Aux | 0 | Installation Location Type | Adjacent to Substation (Concurrent Build) | Total Capacity (MWh)
|  |  | B_A_106 |  | B_A_84 | B_A_25 | B_M_8 | [14 empty] | T-Line ROW | 50 | Access Rd, Ft | 500 | 706.652 |  | T-Line ROW | 50 | Access Rd, Ft | 0 | 706.652 |  | T-Line ROW | 50 | Access Rd, Ft | 0 | 667.8151 |  | T-Line ROW | 50 | Access Rd, Ft | 500 | 4822.434 |  | T-Line ROW | 50 | Access Rd, Ft | 500 | 1511.08 |  | T-Line ROW | 50 | Access Rd, Ft | 500 | 3319.497 |  | T-Line ROW | 50 | Access Rd, Ft | 500 | 4818.359
|  | B_A_72 |  |  | B_A_16 |  | B_M_9 | [14 empty] | FP4200M | # PCU | Battery App. | Energy | # of Containers / BLDG SF |  | FP4200M | # PCU | Battery App. | Energy | # of Containers / BLDG SF |  | FP4200M | # PCU | Battery App. | Energy | # of Containers / BLDG SF |  | FP4200M | # PCU | Battery App. | Energy | # of Containers / BLDG SF |  | FP4200M | # PCU | Battery App. | Energy | # of Containers / BLDG SF |  | FP4200M | # PCU | Battery App. | Energy | # of Containers / BLDG SF |  | FP4200M | # PCU | Battery App. | Energy | # of Containers / BLDG SF
|  | B_A_59 | B_A_60 |  | B_A_62 |  | B_M_10 | [14 empty] | 3.9 | 31 | Inverter Loc. | Outside Battery Container | 124 |  | 3.9 | 31 | Inverter Loc. | Outside Battery Container | 124 |  | 3.9 | 32 | Inverter Loc. | Outside Battery Container | 128 |  | 3.9 | 247 | Inverter Loc. | Outside Battery Container | 988 |  | 3.9 | 78 | Inverter Loc. | Outside Battery Container | 310 |  | 3.9 | 170 | Inverter Loc. | Outside Battery Container | 679 |  | 3.9 | 247 | Inverter Loc. | Outside Battery Container | 987
|  |  |  | B_A_33 |  | B_A_56 | B_M_11 | [14 empty] | Dist to Aux | Battery Price | 215 | Noise Reduction Req? | No |  | Dist to Aux | Battery Price | 215 | Noise Reduction Req? | No |  | Dist to Aux | Battery Price | 160 | Noise Reduction Req? | No |  | Dist to Aux | Battery Price | 160 | Noise Reduction Req? | No |  | Dist to Aux | Battery Price | 160 | Noise Reduction Req? | No |  | Dist to Aux | Battery Price | 160 | Noise Reduction Req? | No |  | Dist to Aux | Battery Price | 160 | Noise Reduction Req? | No
|  | B_A_66 |  |  |  | B_A_15 | B_M_12 | [14 empty] | 0 | Billed Lab. Rate | 211.4104 | BESS Type: | Utility |  | 0 | Billed Lab. Rate | 211.4104 | BESS Type: | Utility |  | 0 | Billed Lab. Rate | 174.8255 | BESS Type: | Utility |  | 0 | Billed Lab. Rate | 170.1009 | BESS Type: | Utility |  | 0 | Billed Lab. Rate | 170.1009 | BESS Type: | Utility |  | 0 | Billed Lab. Rate | 170.1009 | BESS Type: | Utility |  | 0 | Billed Lab. Rate | 170.1009 | BESS Type: | Utility
|  | B_A_65 |  | B_A_114 |  | B_A_99 | B_M_13 | [14 empty] | POI | Burdened Lab. Rate | 75.0153 | Interconnect Location/Type: | Greenfield |  | POI | Burdened Lab. Rate | 75.0153 | Interconnect Location/Type: | Greenfield |  | POI | Burdened Lab. Rate | 50.5186 | Interconnect Location/Type: | Wind/Solar Collector Sub |  | Self Supply | Burdened Lab. Rate | 47.912 | Interconnect Location/Type: | Wind/Solar Collector Sub |  | Self Supply | Burdened Lab. Rate | 47.912 | Interconnect Location/Type: | Wind/Solar Collector Sub |  | Self Supply | Burdened Lab. Rate | 47.912 | Interconnect Location/Type: | Wind/Solar Collector Sub |  | Self Supply | Burdened Lab. Rate | 47.912 | Interconnect Location/Type: | Wind/Solar Collector Sub
|  |  |  | B_A_63 |  | B_A_34 | B_M_14 | S | S | L | T | [10 empty] | Rack kWh | Blackstart? | No | Battery Purchase Year: | 2023 |  | Rack kWh | Blackstart? | No | Battery Purchase Year: | 2023 |  | Rack kWh | Blackstart? | No | Battery Purchase Year: | 2027 |  | Rack kWh | Blackstart? | No | Battery Purchase Year: | 2029 |  | Rack kWh | Blackstart? | No | Battery Purchase Year: | 2027 |  | Rack kWh | Blackstart? | No | Battery Purchase Year: | 2029 |  | Rack kWh | Blackstart? | No | Battery Purchase Year: | 2029
|  | B_A_27 |  | B_A_115 |  | B_A_3 | B_M_15 | U | U | B | E | [10 empty] | 814.6 | Worker Prod. | 1 | Estimate Date: | 2024-01-22 |  | 814.6 | Worker Prod. | 1 | Estimate Date: | 2024-01-22 |  | 814.6 | Worker Prod. | 1.05 | Estimate Date: | 2024-01-18 |  | 814.6 | Worker Prod. | 1.05 | Estimate Date: | 2024-02-06 |  | 814.6 | Worker Prod. | 1.05 | Estimate Date: | 2024-02-06 |  | 814.6 | Worker Prod. | 1.05 | Estimate Date: | 2024-02-06 |  | 814.6 | Worker Prod. | 1.05 | Estimate Date: | 2024-02-06
|  |  |  | B_A_37 |  | B_A_98 | B_M_16 | B | M | R | S | [10 empty] | HR length | Site | 2023-02-13 08:25 | Ground Grid Required? | Yes |  | HR length | Site | 2023-02-13 08:25 | Ground Grid Required? | Yes |  | HR length | Site | 2027-07-16 08:25 | Ground Grid Required? | Yes |  | HR length | Site | 2028-10-18 15:01 | Ground Grid Required? | Yes |  | HR length | Site | 2027-02-13 09:04 | Ground Grid Required? | Yes |  | HR length | Site | 2028-11-25 05:39 | Ground Grid Required? | Yes |  | HR length | Site | 2028-10-18 15:01 | Ground Grid Required? | Yes
|  | B_A_85 |  | B_A_38 |  | B_A_43 | B_M_17 | J | M |  | L | [10 empty] | 800 | Batt | 2023-06-23 10:18 | Enclosure Type: | Pre-Populated Cabinet |  | 100 | Batt | 2023-06-23 10:18 | Enclosure Type: | Pre-Populated Cabinet |  | 100 | Batt | 2027-11-23 10:18 | Enclosure Type: | Pre-Populated Cabinet |  | 800 | Batt | 2029-05-18 09:08 | Enclosure Type: | Pre-Populated Cabinet |  | 800 | Batt | 2027-07-29 10:43 | Enclosure Type: | Pre-Populated Cabinet |  | 800 | Batt | 2029-06-10 06:34 | Enclosure Type: | Pre-Populated Cabinet |  | 800 | Batt | 2029-05-18 09:08 | Enclosure Type: | Pre-Populated Cabinet
|  |  |  | B_A_39 |  | B_A_44 | B_M_18 | E | A | C | A | [10 empty] | Contrs/Invrts | BFeed | 2023-10-31 12:11 | # of Building Stories: | N/A |  | Contrs/Invrts | BFeed | 2023-10-31 12:11 | # of Building Stories: | N/A |  | Contrs/Invrts | BFeed | 2028-04-01 12:11 | # of Building Stories: | N/A |  | Contrs/Invrts | BFeed | 2029-12-16 03:15 | # of Building Stories: | N/A |  | Contrs/Invrts | BFeed | 2028-01-11 12:21 | # of Building Stories: | N/A |  | Contrs/Invrts | BFeed | 2029-12-24 07:28 | # of Building Stories: | N/A |  | Contrs/Invrts | BFeed | 2029-12-16 03:15 | # of Building Stories: | N/A
|  | B_A_78 |  | B_A_40 |  | B_A_94 | B_M_19 | C | R | O | [11 empty] | 4 | COD | 2023-12-31 | Interconnect Voltage (kV) | 230 |  | 4 | COD | 2023-12-31 | Interconnect Voltage (kV) | 230 |  | 4 | COD | 2028-06-01 | Interconnect Voltage (kV) | 34.5 |  | 4 | COD | 2030-04-01 | Interconnect Voltage (kV) | 34.5 |  | 3.9744 | COD | 2028-04-01 | Interconnect Voltage (kV) | 34.5 |  | 3.9941 | COD | 2030-04-01 | Interconnect Voltage (kV) | 34.5 |  | 3.996 | COD | 2030-04-01 | Interconnect Voltage (kV) | 34.5
[6 empty] | B_A_96 | B_M_20 | T | Y | D | [11 empty] | Seismic Zone | Site Acres | 6.6031 | Low Side Voltage (kV) | 34.5 |  | Seismic Zone | Site Acres | 6.6031 | Low Side Voltage (kV) | 34.5 |  | Seismic Zone | Site Acres | 4.7006 | Low Side Voltage (kV) | 34.5 |  | Seismic Zone | Site Acres | 34.7093 | Low Side Voltage (kV) | 34.5 |  | Seismic Zone | Site Acres | 10.9429 | Low Side Voltage (kV) | 34.5 |  | Seismic Zone | Site Acres | 23.8962 | Low Side Voltage (kV) | 34.5 |  | Seismic Zone | Site Acres | 34.6767 | Low Side Voltage (kV) | 34.5
NEER |  | B_A_83 |  | B_A_11 |  | B_A_112 | B_M_21 |  |  | E | [10 empty] | Proj. Loc. (State): | <= III | State | CA | Site Craft Labor Basis: | Union |  | <= III | State | CA | Site Craft Labor Basis: | Union |  | <= III | State | CO | Site Craft Labor Basis: | Union |  | <= III | State | AZ | Site Craft Labor Basis: | Davis-Bacon |  | <= III | State | AZ | Site Craft Labor Basis: | Davis-Bacon |  | <= III | State | AZ | Site Craft Labor Basis: | Davis-Bacon |  | <= III | State | AZ | Site Craft Labor Basis: | Davis-Bacon
|  |  | B_A_49 | B_A_48 | B_A_51 | B_A_50 | B_M_22 | [14 empty] | 1st Racks: | 5 | CATL | 124 | 2 |  | 1st Racks: | 5 | CATL | 124 | 2 |  | 1st Racks: | 5 | CATL | 128 | 2 |  | 1st Racks: | 5 | CATL | 988 | 2 |  | 1st Racks: | 5 | CATL | 310 | 2 |  | 1st Racks: | 5 | CATL | 679 | 2 |  | 1st Racks: | 5 | CATL | 987 | 2
|  |  | B_A_53 | B_A_52 | B_A_55 | B_A_54 | B_M_23 |  |  | C | S | [10 empty] | 2nd Racks: | 0 | N/A | 0 | 3 |  | 2nd Racks: | 0 | N/A | 0 | 3 |  | 2nd Racks: | 0 | N/A | 0 | 3 |  | 2nd Racks: | 0 | N/A | 0 | 3 |  | 2nd Racks: | 0 | N/A | 0 | 3 |  | 2nd Racks: | 0 | N/A | 0 | 3 |  | 2nd Racks: | 0 | N/A | 0 | 3
|  |  | B_A_58 |  | B_A_57 |  | B_M_24 | C | C | H | C | [10 empty] | # Conv: | 0 | Conv MVA: | 0.5 | Disconnects |  | # Conv: | 0 | Conv MVA: | 0.5 | Disconnects |  | # Conv: | 0 | Conv MVA: | 0.5 | Disconnects |  | # Conv: | 0 | Conv MVA: | 0.5 | Disconnects |  | # Conv: | 0 | Conv MVA: | 0.5 | Disconnects |  | # Conv: | 0 | Conv MVA: | 0.5 | Disconnects |  | # Conv: | 0 | Conv MVA: | 0.5 | Disconnects
Unifier Codes v8.5 |  |  |  | B_A_81 |  | B_A_111 | B_M_25 | O | O | E | O | [10 empty] | Inv Type | Clear/Grub | None | Model Ref. Pricing | 2023-01-01 |  | Inv Type | Clear/Grub | None | Model Ref. Pricing | 2023-01-01 |  | Inv Type | Clear/Grub | None | Model Ref. Pricing | 2023-01-01 |  | Inv Type | Clear/Grub | None | Model Ref. Pricing | 2023-01-01 |  | Inv Type | Clear/Grub | None | Model Ref. Pricing | 2023-01-01 |  | Inv Type | Clear/Grub | None | Model Ref. Pricing | 2023-01-01 |  | Inv Type | Clear/Grub | None | Model Ref. Pricing | 2023-01-01
Code Fields |  | B_A_71 |  | B_A_89 |  | B_A_79 | B_M_26 | D | D | C | P |  |  | This Estimate is in | US Dollars Base | At an exchange rate of |  | Manual |  |  |  | Central | % Rock | 0% | Distance from Coast | >25 miles |  | Central | % Rock | 0% | Distance from Coast | >25 miles |  | Central | % Rock | 0% | Distance from Coast | >25 miles |  | Central | % Rock | 100% | Distance from Coast | >25 miles |  | Central | % Rock | 100% | Distance from Coast | >25 miles |  | Central | % Rock | 100% | Distance from Coast | >25 miles |  | Central | % Rock | 100% | Distance from Coast | >25 miles
WBS |  |  | B_A_61 |  |  | B_A_22 | B_M_27 | E | E | K | E | SOW | [9 empty] | Xfmr MVA | 3.9 | Union Factor | Energy Charge / Discharge Duration (Hours) | 4 |  | Xfmr MVA | 3.9 | Union Factor | Energy Charge / Discharge Duration (Hours) | 4 |  | Xfmr MVA | 3.9 | Union Factor | Energy Charge / Discharge Duration (Hours) | 4 |  | Xfmr MVA | 3.9 | Union Factor | Energy Charge / Discharge Duration (Hours) | 4 |  | Xfmr MVA | 3.9 | Union Factor | Energy Charge / Discharge Duration (Hours) | 4 |  | Xfmr MVA | 3.9 | Union Factor | Energy Charge / Discharge Duration (Hours) | 4 |  | Xfmr MVA | 3.9 | Union Factor | Energy Charge / Discharge Duration (Hours) | 4
= | [6 empty] | B_M_28 | = | = | = |  | = |  | SOW ITEM DESCRIPTION | [7 empty] | QTY's | UoM | 1.5619 | UNIT RATES | TOTAL EST. $'S |  | QTY's | UoM | 1.5619 | UNIT RATES | TOTAL EST. $'S |  | QTY's | UoM | 1.216 | UNIT RATES | TOTAL EST. $'S |  | QTY's | UoM | 1.0896 | UNIT RATES | TOTAL EST. $'S |  | QTY's | UoM | 1.0896 | UNIT RATES | TOTAL EST. $'S |  | QTY's | UoM | 1.0896 | UNIT RATES | TOTAL EST. $'S |  | QTY's | UoM | 1.0896 | UNIT RATES | TOTAL EST. $'S
B_M_29
B_M_30
[7 empty] | B_M_31 |  |  |  |  | 1 |  | ENGINEERING - NEER
- | [6 empty] | B_M_32 |  |  | - |  | - |  | - | - | - | - | - |  |  |  | - | - |  |  |  |  | - | - |  |  |  |  | - | - |  |  |  |  | - | - |  |  |  |  | - | - |  |  |  |  | - | - |  |  |  |  | - | -
[7 empty] | B_M_33 | Eng | 1 | 1 |  | 1.1 |  | CIVIL & PHYSICAL ENGINEERING:
303-01-00~~303-01-01.9999 | 303-01-01.9999 | [5 empty] | B_M_34 | Eng | 1 | 1 |  | 1.11 |  | Geotechnical Engineering |  |  |  | NEER | C |  |  | 1 | Ea. |  | 90000 | 90000 |  | 1 | Ea. |  | 90000 | 90000 |  | 1 | Ea. |  | 90000 | 90000 |  | 1 | Ea. |  | 110000 | 110000 |  | 1 | Ea. |  | 110000 | 110000 |  | 1 | Ea. |  | 110000 | 110000 |  | 1 | Ea. |  | 110000 | 110000
502-02-00~~502-02-01.6001 | 502-02-01.6001 | [5 empty] | B_M_35 | Eng | 1 | 1 |  | 1.12 |  | Development of NEER's SPCC Package |  |  |  | NEER | C |  |  | 1 | Lt. |  | 23100 | 23100 |  | 1 | Lt. |  | 23100 | 23100 |  | 0 | Lt. |  | 21000 | 0 |  | 0 | Lt. |  | 21000 | 0 |  | 0 | Lt. |  | 21000 | 0 |  | 0 | Lt. |  | 21000 | 0 |  | 0 | Lt. |  | 21000 | 0
502-02-00~~502-02-01.6001 | 502-02-01.6001 | [5 empty] | B_M_36 | Eng | 1 | 1 |  | 1.13 |  | Development of NEER's SWPPP Package |  |  |  | NEER | C |  |  | 1 | Lt. |  | 13200 | 13200 |  | 1 | Lt. |  | 13200 | 13200 |  | 0 | Lt. |  | 12000 | 0 |  | 0 | Lt. |  | 12000 | 0 |  | 0 | Lt. |  | 12000 | 0 |  | 0 | Lt. |  | 12000 | 0 |  | 0 | Lt. |  | 12000 | 0
502-02-00~~502-02-01.6001 | 502-02-01.6001 | [5 empty] | B_M_37 | Eng | 1 | 1 |  | 1.14 |  | Detailed Design & Layout. |  |  |  | EPC | C |  |  | 1 | Lt. |  | 177781.2866 | 177781.2866 |  | 1 | Lt. |  | 177781.2866 | 177781.2866 |  | 1 | Lt. |  | 156229.7526 | 156229.7526 |  | 1 | Lt. |  | 511599.1095 | 511599.1095 |  | 1 | Lt. |  | 255001.3495 | 255001.3495 |  | 1 | Lt. |  | 408896.4807 | 408896.4807 |  | 1 | Lt. |  | 511339.6822 | 511339.6822
502-02-00~~502-02-01.6001 | 502-02-01.6001 | [5 empty] | B_M_38 | Eng | 1 | 1 |  | 1.15 |  | Final Road - As Builts |  |  |  | EPC | C |  |  | 0 | Lt. |  | 20847.3197 | 0 |  | 0 | Lt. |  | 20847.3197 | 0 |  | 0 | Lt. |  | 12993.0766 | 0 |  | 0 | Lt. |  | 272625.049 | 0 |  | 0 | Lt. |  | 32789.9543 | 0 |  | 0 | Lt. |  | 132498.1829 | 0 |  | 0 | Lt. |  | 272357.3759 | 0
502-02-00~~502-02-01.6001 | 502-02-01.6001 | [5 empty] | B_M_39 | Eng | 1 | 1 |  | 1.16 |  | Mapping & Locating of Underground Lines/Utilities |  |  |  | EPC | C |  |  | 1 | Lt. |  | 47304.2568 | 47304.2568 |  | 1 | Lt. |  | 47304.2568 | 47304.2568 |  | 0 | Lt. |  | 31307.8125 | 0 |  | 0 | Lt. |  | 199784.8075 | 0 |  | 0 | Lt. |  | 62601.3393 | 0 |  | 0 | Lt. |  | 137520.8181 | 0 |  | 0 | Lt. |  | 199615.9875 | 0
[7 empty] | B_M_40 | Eng | 1 | 1 |  | 1.2 |  | ELECTRICAL ENGR.: |  |  |  |  | C
502-02-00~~502-02-01.6002 | 502-02-01.6002 | [5 empty] | B_M_41 | Eng | 1 | 1 | L | 1.21 |  | Collection System: Detailed Design & Layout |  |  |  | EPC | C |  |  | 605.852 | MWh |  | 727.3126 | 440643.7729 |  | 605.852 | MWh |  | 727.3126 | 440643.7729 |  | 594.5796 | MWh |  | 523.5288 | 311279.5461 |  | 4423.279 | MWh |  | 339.4919 | 1501667.5949 |  | 1386.855 | MWh |  | 428.1265 | 593749.4051 |  | 3042.532 | MWh |  | 365.8738 | 1113182.7452 |  | 4419.205 | MWh |  | 339.5545 | 1500561.0208
502-02-00~~502-02-01.6002 | 502-02-01.6002 | [5 empty] | B_M_42 | Eng | 1 | 1 | L | 1.22 |  | Collection System: Sub-surface Soil Investigation. |  |  |  | EPC | C |  |  | 0 | Lt. |  | 38500 | 0 |  | 0 | Lt. |  | 38500 | 0 |  | 0 | Lt. |  | 35000 | 0 |  | 0 | Lt. |  | 35000 | 0 |  | 0 | Lt. |  | 35000 | 0 |  | 0 | Lt. |  | 35000 | 0 |  | 0 | Lt. |  | 35000 | 0
[7 empty] | B_M_43 | Eng | 1 | 1 |  | 1.3 |  | SUBSTATION ENGR.: |  |  |  |  | C
502-01-00~~502-01-01.3001 | 502-01-01.3001 | [5 empty] | B_M_44 | Eng | 1 | 1 |  | 1.31 |  | Substation: Detailed Design & Layout |  |  |  | EPC | C |  |  | 1 | Ea. |  | 82500 | 82500 |  | 1 | Ea. |  | 82500 | 82500 |  | 0 | Ea. |  | 75000 | 0 |  | 0 | Ea. |  | 75000 | 0 |  | 0 | Ea. |  | 75000 | 0 |  | 0 | Ea. |  | 75000 | 0 |  | 0 | Ea. |  | 75000 | 0
502-01-00~~502-01-01.3002 | 502-01-01.3002 | [5 empty] | B_M_45 | Eng | 1 | 1 |  | 1.32 |  | Substation: Sub-surface Soil Investigation: |  |  |  | EPC | C |  |  | 1 | Lt. |  | 11000 | 11000 |  | 1 | Lt. |  | 11000 | 11000 |  | 0 | Lt. |  | 10000 | 0 |  | 0 | Lt. |  | 10000 | 0 |  | 0 | Lt. |  | 10000 | 0 |  | 0 | Lt. |  | 10000 | 0 |  | 0 | Lt. |  | 10000 | 0
502-01-00~~502-01-01.3003 | 502-01-01.3003 | [5 empty] | B_M_46 | Eng | 1 | 1 |  | 1.33 |  | Harmonics: Study and Engineering |  |  |  | EPC | C |  |  | 0 | Lt. |  | 27500 | 0 |  | 0 | Lt. |  | 27500 | 0 |  | 0 | Lt. |  | 25000 | 0 |  | 0 | Lt. |  | 25000 | 0 |  | 0 | Lt. |  | 25000 | 0 |  | 0 | Lt. |  | 25000 | 0 |  | 0 | Lt. |  | 25000 | 0
502-02-00~~502-02-01.6002 | 502-02-01.6002 | [5 empty] | B_M_47 | Eng | 1 | 1 |  | 1.34 |  | Black-Start Study |  |  |  | EPC | C |  |  | 0 | Lt. |  | 71500 | 0 |  | 0 | Lt. |  | 71500 | 0 |  | 0 | Lt. |  | 65000 | 0 |  | 0 | Lt. |  | 65000 | 0 |  | 0 | Lt. |  | 65000 | 0 |  | 0 | Lt. |  | 65000 | 0 |  | 0 | Lt. |  | 65000 | 0
[7 empty] | B_M_48 | Tline | 1 | 1 |  | 1.4 |  | MAIN T-LINE ENGR.: |  |  |  |  | C
502-01-00~~502-01-01.4001 | 502-01-01.4001 | [5 empty] | B_M_49 | Tline | 1 | 1 |  | 1.41 |  | T-Line: Engineering and Design |  |  |  | EPC | C |  |  |  | Lt. |  |  | 0 |  |  | Lt. |  |  | 0 |  |  | Lt. |  |  | 0 |  |  | Lt. |  |  | 0 |  |  | Lt. |  |  | 0 |  |  | Lt. |  |  | 0 |  |  | Lt. |  |  | 0
502-01-00~~502-01-01.4002 | 502-01-01.4002 | [5 empty] | B_M_50 | Tline | 1 | 1 |  | 1.42 |  | T-Line: Review of Transmission & Tech Support |  |  |  | EPC | C |  |  |  | Lt. |  |  | 0 |  |  | Lt. |  |  | 0 |  |  | Lt. |  |  | 0 |  |  | Lt. |  |  | 0 |  |  | Lt. |  |  | 0 |  |  | Lt. |  |  | 0 |  |  | Lt. |  |  | 0
502-01-00~~502-01-01.4003 | 502-01-01.4003 | [5 empty] | B_M_51 | Tline | 1 | 1 |  | 1.43 |  | T-Line: Route Survey AKA: Plan & Profile |  |  |  | EPC | C |  |  |  | Mi. |  |  | 0 |  |  | Mi. |  |  | 0 |  |  | Mi. |  |  | 0 |  |  | Mi. |  |  | 0 |  |  | Mi. |  |  | 0 |  |  | Mi. |  |  | 0 |  |  | Mi. |  |  | 0
502-01-00~~502-01-01.4004 | 502-01-01.4004 | [5 empty] | B_M_52 | Tline | 1 | 1 |  | 1.44 |  | T-Line: Route Geotech. Info |  | 100% | of Struc. Fnd. Loc's |  | C |  |  |  | Ea. |  |  | 0 |  |  | Ea. |  |  | 0 |  |  | Ea. |  |  | 0 |  |  | Ea. |  |  | 0 |  |  | Ea. |  |  | 0 |  |  | Ea. |  |  | 0 |  |  | Ea. |  |  | 0
[7 empty] | B_M_53 | Eng | 1 | 1 |  | 1.5 |  | OTHER ENGR.: |  |  |  |  | C
502-01-00~~502-01-01.5002 | 502-01-01.5002 | [5 empty] | B_M_54 | Eng | 1 | 1 | L | 1.52 |  | Miscellaneous, Incidentals & Consumables |  |  |  |  | C |  |  | 0 | Lt. |  | 55000 | 0 |  | 0 | Lt. |  | 55000 | 0 |  | 0 | Lt. |  | 50000 | 0 |  | 0 | Lt. |  | 50000 | 0 |  | 0 | Lt. |  | 50000 | 0 |  | 0 | Lt. |  | 50000 | 0 |  | 0 | Lt. |  | 50000 | 0
502-01-00~~502-01-01.5004 | 502-01-01.5004 | [5 empty] | B_M_55 | Eng | 1 | 1 |  | 1.53 |  | CBO |  |  |  | EPC | C |  |  | 1 | Lt. | CA Only | 100000 | 100000 |  | 1 | Lt. | CA Only | 100000 | 100000 |  | 0 | Lt. | CA Only | 100000 | 0 |  | 0 | Lt. | CA Only | 100000 | 0 |  | 0 | Lt. | CA Only | 100000 | 0 |  | 0 | Lt. | CA Only | 100000 | 0 |  | 0 | Lt. | CA Only | 100000 | 0
502-02-00~~502-02-01.6003 | 502-02-01.6003 | [5 empty] | B_M_56 | Eng | 1.1 | 1 | TeL | 1.54 |  | Integrator Fee |  |  |  | NEER | C |  |  | 1 | Lt. |  | 50000 | 50000 |  | 1 | Lt. |  | 50000 | 50000 |  | 1 | Lt. |  | 50000 | 50000 |  | 1 | Lt. |  | 50000 | 50000 |  | 1 | Lt. |  | 50000 | 50000 |  | 1 | Lt. |  | 50000 | 50000 |  | 1 | Lt. |  | 50000 | 50000
502-02-00~~502-02-01.6004 | 502-02-01.6004 | [5 empty] | B_M_57 | Eng | 1.1 | 1 | TeL | 1.55 |  | Technology Fee |  |  |  | NEER | C |  |  | 1 | Lt. |  | 50000 | 50000 |  | 1 | Lt. |  | 50000 | 50000 |  | 1 | Lt. |  | 50000 | 50000 |  | 1 | Lt. |  | 50000 | 50000 |  | 1 | Lt. |  | 50000 | 50000 |  | 1 | Lt. |  | 50000 | 50000 |  | 1 | Lt. |  | 50000 | 50000
- | - | [5 empty] | B_M_58 |  |  | - |  | - |  | - | - | - | - | - |  |  |  |  | - |  | - | - |  |  | - |  | - | - |  |  | - |  | - | - |  |  | - |  | - | - |  |  | - |  | - | - |  |  | - |  | - | - |  |  | - |  | - | -
[7 empty] | B_M_59 | [18 empty] | 1085529.3164 | [5 empty] | 1085529.3164 | [5 empty] | 657509.2987 | [5 empty] | 2223266.7045 | [5 empty] | 1058750.7547 | [5 empty] | 1732079.2258 | [5 empty] | 2221900.703
B_M_60
[7 empty] | B_M_61 |  |  |  |  | 2 |  | CIVIL "ROAD" WORK CONSTRUCTION
- | - | [5 empty] | B_M_62 |  |  | - |  | - |  | - | - | - | - | - |  |  |  |  | - |  | - | - |  |  | - |  | - | - |  |  | - |  | - | - |  |  | - |  | - | - |  |  | - |  | - | - |  |  | - |  | - | - |  |  | - |  | - | -
503-01-00~~503-01-02.1001 | 503-01-02.1001 | [5 empty] | B_M_63 | Roads | 2 | 2 |  | 2.1 |  | MOB/DEMOB: FOR ROAD CONSTRUCTION |  |  |  |  | C |  |  | 0 | Lt. |  | 23423.9548 | 0 |  | 0 | Lt. |  | 23423.9548 | 0 |  | 0 | Lt. |  | 15285.9725 | 0 |  | 0 | Lt. |  | 13383.6548 | 0 |  | 0 | Lt. |  | 13383.6548 | 0 |  | 0 | Lt. |  | 13383.6548 | 0 |  | 0 | Lt. |  | 13383.6548 | 0
[7 empty] | B_M_64 | Roads | 2 | 2 |  | 2.2 |  | NEW Bess ROAD - DESIGN / ENGR. |  |  |  |  | C
503-01-00~~503-01-02.1001 | 503-01-02.1001 | [5 empty] | B_M_65 | Roads | 2 | 2 |  | 2.21 |  | Contractor's Road Design & Engr.: |  |  | EPC Contractor |  | C |  |  | 0 | Lt. |  | 62776.1988 | 0 |  | 0 | Lt. |  | 62776.1988 | 0 |  | 0 | Lt. |  | 39132.0896 | 0 |  | 0 | Lt. |  | 817875.147 | 0 |  | 0 | Lt. |  | 98236.0265 | 0 |  | 0 | Lt. |  | 397628.3852 | 0 |  | 0 | Lt. |  | 817205.9643 | 0
503-01-00~~503-01-02.1001 | 503-01-02.1001 | [5 empty] | B_M_66 | Roads | 2 | 2 |  | 2.22 |  | Final Road - As Builts |  |  | EPC Contractor |  | C |  |  | 0 | Lt. |  | 20847.3197 | 0 |  | 0 | Lt. |  | 20847.3197 | 0 |  | 0 | Lt. |  | 12993.0766 | 0 |  | 0 | Lt. |  | 272625.049 | 0 |  | 0 | Lt. |  | 32789.9543 | 0 |  | 0 | Lt. |  | 132498.1829 | 0 |  | 0 | Lt. |  | 272357.3759 | 0
[7 empty] | B_M_67 | Roads | 2 | 2 |  | 2.3 |  | NEW ROAD - CONSTRUCTION |  |  | Bess Spacing |  | C |  |  | 4272 |  | 20 | 36 |  |  | 4272 |  | 20 | 36 |  |  | 3892 |  | 20 | 36 |  |  | 27972 |  | 20 | 36 |  |  | 8988 |  | 20 | 36 |  |  | 19320 |  | 20 | 36 |  |  | 27944 |  | 20 | 36
[7 empty] | B_M_68 | Roads | 2 | 2 |  |  |  |  | New Road Material Haul Dist.: | On Site | Base (In.) | Cap (in.) | C |  |  |  | 20 Ft wide with 4 inch Stone | [5 empty] | 20 Ft wide with 4 inch Stone | [5 empty] | 20 Ft wide with 4 inch Stone | [5 empty] | 20 Ft wide with 4 inch Stone | [5 empty] | 20 Ft wide with 4 inch Stone | [5 empty] | 20 Ft wide with 4 inch Stone | [5 empty] | 20 Ft wide with 4 inch Stone
503-01-00~~503-01-02.3101 | 503-01-02.3101 | [5 empty] | B_M_69 | Roads | 2 | 2 |  | 2.301 |  | Service Rds - BUILD NEW |  | 20 | 4 | 2 | C |  |  | 85440 | Sf. |  | 4.8433 | 413811.6414 |  | 85440 | Sf. |  | 4.8433 | 413811.6414 |  | 77840 | Sf. |  | 2.0626 | 160549.8845 |  | 559440 | Sf. |  | 1.5811 | 884553.2723 |  | 179760 | Sf. |  | 1.5811 | 284225.8262 |  | 386400 | Sf. |  | 1.5811 | 610952.7106 |  | 558880 | Sf. |  | 1.5811 | 883667.8336
503-01-00~~503-01-02.3101 | 503-01-02.3101 | [5 empty] | B_M_70 | Roads | 2 | 2 |  | 2.302 |  | Service Rds - BUILD NEW (Other) |  |  |  |  | C |  |  | 0 | Sf. |  | 0 | 0 |  | 0 | Sf. |  | 0 | 0 |  | 0 | Sf. |  | 0 | 0 |  | 0 | Sf. |  | 0 | 0 |  | 0 | Sf. |  | 0 | 0 |  | 0 | Sf. |  | 0 | 0 |  | 0 | Sf. |  | 0 | 0
503-01-00~~503-01-02.3101 | 503-01-02.3101 | [5 empty] | B_M_71 | Roads | 2 | 2 |  | 2.303 |  | Service Rds - BUILD NEW (Other) |  |  |  |  | C |  |  | 0 | Sf. |  | 0 | 0 |  | 0 | Sf. |  | 0 | 0 |  | 0 | Sf. |  | 0 | 0 |  | 0 | Sf. |  | 0 | 0 |  | 0 | Sf. |  | 0 | 0 |  | 0 | Sf. |  | 0 | 0 |  | 0 | Sf. |  | 0 | 0
503-01-00~~503-01-02.3201 | 503-01-02.3201 | [5 empty] | B_M_72 | Roads | 2 | 2 |  | 2.31 |  | Service Rds - RESTORE |  | 20 | Final Width (ft.) |  | C |  |  | 0 | Sf. |  | 0 | 0 |  | 0 | Sf. |  | 0 | 0 |  | 0 | Sf. |  | 0 | 0 |  | 0 | Sf. |  | 0 | 0 |  | 0 | Sf. |  | 0 | 0 |  | 0 | Sf. |  | 0 | 0 |  | 0 | Sf. |  | 0 | 0
[7 empty] | B_M_73 | Roads | 2 | 2 |  | 2.321 |  | Access Rds | [11 empty] | 0 | [5 empty] | 0 | [5 empty] | 0 | [5 empty] | 0 | [5 empty] | 0 | [5 empty] | 0 | [5 empty] | 0
503-01-00~~503-01-02.3301 | 503-01-02.3301 | [5 empty] | B_M_74 | Roads | 2 | 2 |  | 2.322 |  | Access Rds - BUILD NEW |  | 24 | 4 | 2 | C |  |  | 12000 | Sf. |  | 4.8433 | 58119.6126 |  | 0 | Sf. |  | 4.8433 | 0 |  | 0 | Sf. |  | 2.0626 | 0 |  | 12000 | Sf. |  | 1.5811 | 18973.6867 |  | 12000 | Sf. |  | 1.5811 | 18973.6867 |  | 12000 | Sf. |  | 1.5811 | 18973.6867 |  | 12000 | Sf. |  | 1.5811 | 18973.6867
503-01-00~~503-01-02.3401 | 503-01-02.3401 | [5 empty] | B_M_75 | Roads | 2 | 2 |  | 2.323 |  | Access Rds - UPGRADE |  | 24 | 4 | 2 | C |  |  | 12000 | Sf. | Paved Adder | 3.865 | 46379.4304 |  | 0 | Sf. | Paved Adder | 3.865 | 0 |  | 0 | Sf. | Paved Adder | 2.5222 | 0 |  | 12000 | Sf. | Paved Adder | 2.2083 | 26499.6366 |  | 12000 | Sf. | Paved Adder | 2.2083 | 26499.6366 |  | 12000 | Sf. | Paved Adder | 2.2083 | 26499.6366 |  | 12000 | Sf. | Paved Adder | 2.2083 | 26499.6366
503-01-00~~503-01-02.3601 | 503-01-02.3601 | [5 empty] | B_M_76 | Roads | 2 | 2 |  | 2.35 |  | Rds - MAINTAIN (Gen. Rd Upkeep, Cleanup & Repair.) |  |  |  |  | C |  |  | 0 | Mo. | No | 35135.9322 | 0 |  | 0 | Mo. | No | 35135.9322 | 0 |  | 0 | Mo. | No | 22928.9587 | 0 |  | 0 | Mo. | No | 20075.4823 | 0 |  | 0 | Mo. | No | 20075.4823 | 0 |  | 0 | Mo. | No | 20075.4823 | 0 |  | 0 | Mo. | No | 20075.4823 | 0
[7 empty] | B_M_77 | Roads | 2 | 2 |  | 2.4 |  | NEW ROAD - ADDITIONAL MATERIAL & ADDERS |  |  |  |  | C
503-01-00~~503-01-02.4001 | 503-01-02.4001 | [5 empty] | B_M_78 | Soils | 2 | 2 |  | 2.41 |  | Geo-Tech Fabric |  | Percent of New Road Needing Fabric: |  |  | C |  |  | 0 | Sy. | 0% | 3.5136 | 0 |  | 0 | Sy. | 0% | 3.5136 | 0 |  | 0 | Sy. | 0% | 2.2929 | 0 |  | 0 | Sy. | 0% | 2.0075 | 0 |  | 0 | Sy. | 0% | 2.0075 | 0 |  | 0 | Sy. | 0% | 2.0075 | 0 |  | 0 | Sy. | 0% | 2.0075 | 0
503-01-00~~503-01-02.4002 | 503-01-02.4002 | [5 empty] | B_M_79 | Soils | 2 | 2 |  | 2.42 |  | Soil Stabilize of Subgrade |  | Perc't of New Rd. Needing Stabilization: |  |  | C |  |  | 0 | Sy. | 0% | 44.0192 | 0 |  | 0 | Sy. | 0% | 44.0192 | 0 |  | 0 | Sy. | 0% | 28.726 | 0 |  | 0 | Sy. | 0% | 25.1511 | 0 |  | 0 | Sy. | 0% | 25.1511 | 0 |  | 0 | Sy. | 0% | 25.1511 | 0 |  | 0 | Sy. | 0% | 25.1511 | 0
[7 empty] | B_M_80 | Soils | 2 | 2 |  | 2.42 |  |  |  | Perc't of Cement Ratio | [6 empty] | Cement Ratio | 25% |  |  |  |  | Cement Ratio | 25% |  |  |  |  | Cement Ratio | 25% |  |  |  |  | Cement Ratio | 25% |  |  |  |  | Cement Ratio | 25% |  |  |  |  | Cement Ratio | 25% |  |  |  |  | Cement Ratio | 25%
503-01-00~~503-01-02.4004 | 503-01-02.4004 | [5 empty] | B_M_81 | Soils | 2 | 2 |  | 2.43 |  | Road Blasting |  | Percent of New Road to be Blasted in: |  |  | C |  |  |  | Cy. | 0% | 23.424 | 0 |  |  | Cy. | 0% | 23.424 | 0 |  |  | Cy. | 0% | 15.286 | 0 |  |  | Cy. | 0% | 13.3837 | 0 |  |  | Cy. | 0% | 13.3837 | 0 |  |  | Cy. | 0% | 13.3837 | 0 |  |  | Cy. | 0% | 13.3837 | 0
[7 empty] | B_M_82 | Soils | 2 | 2 | [7 empty] | Ft Avg Deep | C |  |  | 2 | Ft Avg Deep |  |  |  |  | 2 | Ft Avg Deep |  |  |  |  | 2 | Ft Avg Deep |  |  |  |  | 2 | Ft Avg Deep |  |  |  |  | 2 | Ft Avg Deep |  |  |  |  | 2 | Ft Avg Deep |  |  |  |  | 2 | Ft Avg Deep
503-01-00~~503-01-02.4006 | 503-01-02.4006 | [5 empty] | B_M_83 | Soils | 2 | 2 |  | 2.44 |  | Compaction Testing |  | Not Required |  |  | C |  |  |  | Ea. | No | 1229.7576 | 0 |  |  | Ea. | No | 1229.7576 | 0 |  |  | Ea. | No | 802.5136 | 0 |  |  | Ea. | No | 702.6419 | 0 |  |  | Ea. | No | 702.6419 | 0 |  |  | Ea. | No | 702.6419 | 0 |  |  | Ea. | No | 702.6419 | 0
503-01-00~~503-01-02.4007 | 503-01-02.4007 | [5 empty] | B_M_84 | Soils | 2 | 2 |  | 2.45 |  | Cut, Fill, Grading. |  | Percent of New Road needing Cut / Fill: |  |  | C |  |  |  | Cy. | 0% | 11.712 | 0 |  |  | Cy. | 0% | 11.712 | 0 |  |  | Cy. | 0% | 7.643 | 0 |  |  | Cy. | 0% | 6.6918 | 0 |  |  | Cy. | 0% | 6.6918 | 0 |  |  | Cy. | 0% | 6.6918 | 0 |  |  | Cy. | 0% | 6.6918 | 0
[7 empty] | B_M_85 | Soils | 2 | 2 | [7 empty] | Ft Avg Deep | C |  |  | 1.5 | Ft Avg Deep |  |  |  |  | 1.5 | Ft Avg Deep |  |  |  |  | 1.5 | Ft Avg Deep |  |  |  |  | 1.5 | Ft Avg Deep |  |  |  |  | 1.5 | Ft Avg Deep |  |  |  |  | 1.5 | Ft Avg Deep |  |  |  |  | 1.5 | Ft Avg Deep
[7 empty] | B_M_86 | OffsiteRoads | 2.5 | 2 |  | 2.5 |  | OFFSITE ROAD DETAILS |  |  |  |  | C
503-01-00~~503-01-02.5001 | 503-01-02.5001 | [5 empty] | B_M_87 | OffsiteRoads | 2.5 | 2 |  | 2.51 |  | Offsite Rds - Maintain, Upkeep & Cleanup |  |  |  |  | C |  |  | 0 | Mo. |  | 23423.9548 | 0 |  | 0 | Mo. |  | 23423.9548 | 0 |  | 0 | Mo. |  | 15285.9725 | 0 |  | 0 | Mo. |  | 13383.6548 | 0 |  | 0 | Mo. |  | 13383.6548 | 0 |  | 0 | Mo. |  | 13383.6548 | 0 |  | 0 | Mo. |  | 13383.6548 | 0
503-01-00~~503-01-02.5002 | 503-01-02.5002 | [5 empty] | B_M_88 | OffsiteRoads | 2.5 | 2 |  | 2.52 |  | Offsite Roads Repairs - Asphalt: |  | 24 Ft. - Width |  | 1 in. - Base | C |  |  | 0 | Cy. |  | 281.0875 | 0 |  | 0 | Cy. |  | 281.0875 | 0 |  | 0 | Cy. |  | 183.4317 | 0 |  | 0 | Cy. |  | 160.6039 | 0 |  | 0 | Cy. |  | 160.6039 | 0 |  | 0 | Cy. |  | 160.6039 | 0 |  | 0 | Cy. |  | 160.6039 | 0
503-01-00~~503-01-02.5003 | 503-01-02.5003 | [5 empty] | B_M_89 | OffsiteRoads | 2.5 | 2 |  | 2.53 |  | Offsite Roads Repairs - Chip Seal: |  | 24 Ft. - Width |  | 2 in. - Base | C |  |  | 0 | Sf. |  | 0.46848 | 0 |  | 0 | Sf. |  | 0.46848 | 0 |  | 0 | Sf. |  | 0.30572 | 0 |  | 0 | Sf. |  | 0.26767 | 0 |  | 0 | Sf. |  | 0.26767 | 0 |  | 0 | Sf. |  | 0.26767 | 0 |  | 0 | Sf. |  | 0.26767 | 0
503-01-00~~503-01-02.5004 | 503-01-02.5004 | [5 empty] | B_M_90 | OffsiteRoads | 2.5 | 2 |  | 2.54 |  | Offsite Roads Repairs - Gravel: |  | 24 Ft. - Width |  | 2 in. - Base | C |  |  | 0 | Cy. |  | 65.5871 | 0 |  | 0 | Cy. |  | 65.5871 | 0 |  | 0 | Cy. |  | 42.8007 | 0 |  | 0 | Cy. |  | 37.4742 | 0 |  | 0 | Cy. |  | 37.4742 | 0 |  | 0 | Cy. |  | 37.4742 | 0 |  | 0 | Cy. |  | 37.4742 | 0
503-01-00~~503-01-02.5005 | 503-01-02.5005 | [5 empty] | B_M_91 | OffsiteRoads | 2.5 | 2 |  | 2.55 |  | Offsite Roads Repairs - Dirt/Caliche: |  | 24 Ft. - Width |  | 2 in. - Base | C |  |  | 0 | Cy. |  | 46.8479 | 0 |  | 0 | Cy. |  | 46.8479 | 0 |  | 0 | Cy. |  | 30.5719 | 0 |  | 0 | Cy. |  | 26.7673 | 0 |  | 0 | Cy. |  | 26.7673 | 0 |  | 0 | Cy. |  | 26.7673 | 0 |  | 0 | Cy. |  | 26.7673 | 0
[7 empty] | B_M_92 | Dust | 2.7 | 2 |  | 2.7 |  | GENERAL ROAD MISC. |  |  |  |  | C |  |  |  |  | State Factor (Manual Overide Defaults | [5 empty] | State Factor (Manual Overide Defaults | [5 empty] | State Factor (Manual Overide Defaults | [5 empty] | State Factor (Manual Overide Defaults | [5 empty] | State Factor (Manual Overide Defaults | [5 empty] | State Factor (Manual Overide Defaults | [5 empty] | State Factor (Manual Overide Defaults
503-01-00~~503-01-02.7001 | 503-01-02.7001 | [5 empty] | B_M_93 | Dust | 2.7 | 2 |  | 2.71 |  | General Dust Abatement |  |  |  |  | C |  |  | 1832.2819 | Hr./Trk. | 1 | 351.3593 | 643789.3086 |  | 1832.2819 | Hr./Trk. | 1 | 351.3593 | 643789.3086 |  | 1832.2819 | Hr./Trk. | 1 | 229.2896 | 420123.1499 |  | 3024.9966 | Hr./Trk. | 1 | 200.7548 | 607282.6644 |  | 2357.8429 | Hr./Trk. | 1 | 200.7548 | 473348.3363 |  | 2810.082 | Hr./Trk. | 1 | 200.7548 | 564137.5151 |  | 3024.9966 | Hr./Trk. | 1 | 200.7548 | 607282.6644
503-01-00~~503-01-02.7002 | 503-01-02.7001 | [5 empty] | B_M_94 | Dust | 2.7 | 2 |  | 2.72 |  | Special Dust Abatement |  | Palliative to be used: | Calcium Chloride or equiv. |  | C |  |  | 0 | Sy. | 0 | 0 | 0 |  | 0 | Sy. | 0 | 0 | 0 |  | 0 | Sy. | 0 | 0 | 0 |  | 0 | Sy. | 0 | 0 | 0 |  | 0 | Sy. | 0 | 0 | 0 |  | 0 | Sy. | 0 | 0 | 0 |  | 0 | Sy. | 0 | 0 | 0
503-01-00~~503-01-02.7003 | 503-01-02.7001 | [5 empty] | B_M_95 | Water | 2.7 | 2 |  | 2.73 |  | Water by Contractor for Dust Control & Compaction (Wells, Storage, Purchase) |  |  |  |  | C |  |  | 1 | Lot | Yes | 170665.2 | 170665.2 |  | 1 | Lot | Yes | 170665.2 | 170665.2 |  | 1 | Lot | Yes | 166781.51 | 166781.51 |  | 1 | Lot | Yes | 582243.4 | 582243.4 |  | 1 | Lot | Yes | 251108 | 251108 |  | 1 | Lot | Yes | 431949.7 | 431949.7 |  | 1 | Lot | Yes | 581835.9 | 581835.9
[7 empty] | B_M_96 |  |  | - |  | - |  | - | - | - | - | - |  |  |  |  | - |  | - | - |  |  | - |  | - | - |  |  | - |  | - | - |  |  | - |  | - | - |  |  | - |  | - | - |  |  | - |  | - | - |  |  | - |  | - | -
[7 empty] | B_M_97 | [18 empty] | 1332765.193 | [5 empty] | 1228266.15 | [5 empty] | 747454.5444 | [5 empty] | 2119552.66 | [5 empty] | 1054155.4858 | [5 empty] | 1652513.2489 | [5 empty] | 2118259.7212
B_M_98
[7 empty] | B_M_99 |  |  |  |  | 3 |  | CIVIL "OTHER" WORK CONSTRUCTION
[7 empty] | B_M_100 |  |  | - |  | - |  | - | - | - | - | - |  |  |  |  | - |  | - | - |  |  | - |  | - | - |  |  | - |  | - | - |  |  | - |  | - | - |  |  | - |  | - | - |  |  | - |  | - | - |  |  | - |  | - | -
[7 empty] | B_M_101 |  |  |  |  | 3.1 |  | SITE CIVIL WORK (Surveying, Staking, Signs, Etc.)
503-02-00~~503-02-03.1003 | 503-02-03.1003 | [5 empty] | B_M_102 | Roads | 3 | 3 |  | 3.11 |  | Roads: Temporary Signs |  |  |  |  | C |  |  | 0 | Lt. |  | 134763.0714 | 0 |  | 0 | Lt. |  | 134763.0714 | 0 |  | 0 | Lt. |  | 83194.2232 | 0 |  | 0 | Lt. |  | 517672.7025 | 0 |  | 0 | Lt. |  | 163128.5507 | 0 |  | 0 | Lt. |  | 356754.3821 | 0 |  | 0 | Lt. |  | 517236.3953 | 0
503-02-00~~503-02-03.1003 | 503-02-03.1003 | [5 empty] | B_M_103 | Roads | 3 | 3 |  | 3.12 |  | Roads: Permanent Signs |  |  |  |  | C |  |  | 0 | Lt. |  | 177237.8222 | 0 |  | 0 | Lt. |  | 177237.8222 | 0 |  | 0 | Lt. |  | 109725.0187 | 0 |  | 0 | Lt. |  | 652109.7487 | 0 |  | 0 | Lt. |  | 208929.5589 | 0 |  | 0 | Lt. |  | 450961.8482 | 0 |  | 0 | Lt. |  | 651564.3647 | 0
503-02-00~~503-02-03.1003 | 504-04-14.2001 | [5 empty] | B_M_104 | Civil | 3 | 3 |  | 3.13 |  | Staking & Flagging |  | Bess Locations, Laydown area, Other |  |  | C |  |  | 1 | Ea. |  | 2576.635 | 2576.635 |  | 1 | Ea. |  | 2576.635 | 2576.635 |  | 1 | Ea. |  | 1681.457 | 1681.457 |  | 1 | Ea. |  | 1472.202 | 1472.202 |  | 1 | Ea. |  | 1472.202 | 1472.202 |  | 1 | Ea. |  | 1472.202 | 1472.202 |  | 1 | Ea. |  | 1472.202 | 1472.202
503-02-00~~503-02-03.1003 | 503-02-03.1003 | [5 empty] | B_M_105 | Civil | 3 | 3 |  | 3.14 |  | Mapping & Locating of Underground Lines/Utilities |  |  |  |  | C |  |  | 0 | Lt. |  | 47304.2568 | 0 |  | 0 | Lt. |  | 47304.2568 | 0 |  | 0 | Lt. |  | 31307.8125 | 0 |  | 0 | Lt. |  | 199784.8075 | 0 |  | 0 | Lt. |  | 62601.3393 | 0 |  | 0 | Lt. |  | 137520.8181 | 0 |  | 0 | Lt. |  | 199615.9875 | 0
[7 empty] | B_M_106 | Civil | 3 | 3 |  | 3.3 |  | PROJECT FENCING/GATES/GUARDS |  |  |  |  | C
503-02-00~~503-02-03.3001 | 503-02-03.3001 | [5 empty] | B_M_107 | Civil | 3 | 3 |  | 3.31 |  | Permanent - Fencing (Non-Chain Link) |  | 5-Strane Barb Wire with 10' space T-Post Stake (No Chain-Link) |  |  | C |  |  | 0 | Lf. |  | 11.712 | 0 |  | 0 | Lf. |  | 11.712 | 0 |  | 0 | Lf. |  | 7.643 | 0 |  | 0 | Lf. |  | 6.6918 | 0 |  | 0 | Lf. |  | 6.6918 | 0 |  | 0 | Lf. |  | 6.6918 | 0 |  | 0 | Lf. |  | 6.6918 | 0
503-02-00~~503-02-03.3002 | 503-02-03.3002 | [5 empty] | B_M_108 | Civil | 3 | 3 |  | 3.32 |  | Permanent - Fencing (Chain Link) |  | Chain-Link or cyclone style fencing |  |  | C |  |  | 2482.275 | Lf. |  | 32.0628 | 79588.6726 |  | 2482.275 | Lf. |  | 32.0628 | 79588.6726 |  | 2274.5424 | Lf. |  | 18.3432 | 41722.3103 |  | 14302.1572 | Lf. |  | 16.0604 | 229698.1618 |  | 4809.9158 | Lf. |  | 16.0604 | 77249.103 |  | 9976.4443 | Lf. |  | 16.0604 | 160225.5443 |  | 14288.1872 | Lf. |  | 16.0604 | 229473.7994
503-02-00~~503-02-03.3003 | 503-02-03.3003 | [5 empty] | B_M_109 | Civil | 3 | 3 |  | 3.33 |  | Temporary - Fencing |  | Excavation fencing, etc. Incld's Bare-wire repair, note hot wire if used |  |  | C |  |  | 0 | Lf. |  | 7.0272 | 0 |  | 0 | Lf. |  | 7.0272 | 0 |  | 0 | Lf. |  | 4.5858 | 0 |  | 0 | Lf. |  | 4.0151 | 0 |  | 0 | Lf. |  | 4.0151 | 0 |  | 0 | Lf. |  | 4.0151 | 0 |  | 0 | Lf. |  | 4.0151 | 0
503-02-00~~503-02-03.3004 | 503-02-03.3004 | [5 empty] | B_M_110 | Civil | 3 | 3 |  | 3.34 |  | Gates - Permanent |  | 36' Opening with two 18' swing Gates |  |  | C |  |  | 5 | Ea. |  | 5343.799 | 26718.995 |  | 5 | Ea. |  | 5343.799 | 26718.995 |  | 5 | Ea. |  | 3057.1945 | 15285.9725 |  | 17 | Ea. |  | 2676.731 | 45504.4264 |  | 7 | Ea. |  | 2676.731 | 18737.1168 |  | 12 | Ea. |  | 2676.731 | 32120.7716 |  | 17 | Ea. |  | 2676.731 | 45504.4264
503-02-00~~503-02-03.3008 | 503-02-03.3008 | [5 empty] | B_M_111 | Civil | 3 | 3 |  | 3.35 |  | Tortoise Fence |  | Based on State requirements, CA , NV, AZ, UT |  |  | C |  |  | 2482.275 | Lf. | Yes | 16.3968 | 40701.2885 |  | 2482.275 | Lf. | Yes | 16.3968 | 40701.2885 |  | 0 | Lf. | No | 10.7002 | 0 |  | 14302.1572 | Lf. | Yes | 9.3686 | 133990.5944 |  | 4809.9158 | Lf. | Yes | 9.3686 | 45061.9767 |  | 9976.4443 | Lf. | Yes | 9.3686 | 93464.9008 |  | 14288.1872 | Lf. | Yes | 9.3686 | 133859.7163
526-03-00~~526-03-06.4004 | 526-03-06.4004 | [5 empty] | B_M_112 | Civil | 3 | 3 |  | 3.36 |  | Bollards |  | Pipe bollards, steel, concrete filled/painted, 8' L x 4' D hole, 8" diam |  |  | C |  |  | 0 | Ea. |  | 2518.0751 | 0 |  | 0 | Ea. |  | 2518.0751 | 0 |  | 0 | Ea. |  | 1643.242 | 0 |  | 0 | Ea. |  | 1438.7429 | 0 |  | 0 | Ea. |  | 1438.7429 | 0 |  | 0 | Ea. |  | 1438.7429 | 0 |  | 0 | Ea. |  | 1438.7429 | 0
[7 empty] | B_M_113 | Civil | 3 | 3 |  | 3.4 |  | CROSSINGS |  |  |  |  | C
503-02-00~~503-02-03.4101 | 503-02-03.4101 | [5 empty] | B_M_114 | Civil | 3 | 3 |  | 3.41 |  | Road: Pipeline Crossings |  | 100 FT by 40 Ft by 4 Ft thick |  |  | C |  |  | 0 | Ea. |  | 31622.3389 | 0 |  | 0 | Ea. |  | 31622.3389 | 0 |  | 0 | Ea. |  | 20636.0629 | 0 |  | 0 | Ea. |  | 18067.934 | 0 |  | 0 | Ea. |  | 18067.934 | 0 |  | 0 | Ea. |  | 18067.934 | 0 |  | 0 | Ea. |  | 18067.934 | 0
[7 empty] | B_M_115 | Civil | 3 | 3 |  | 3.42 |  | Road: Temp. Drop Existing Utility Lines |  | Temporary Crane Walk & Overhead Access |  |  | C
503-02-00~~503-02-03.4107 | 503-02-03.4107 | [5 empty] | B_M_116 | Civil | 3 | 3 |  | 3.421 |  | Temp. Drop - Single Phase |  |  |  |  | C |  |  | 0 | Ea. |  | 8198.3842 | 0 |  | 0 | Ea. |  | 8198.3842 | 0 |  | 0 | Ea. |  | 5350.0904 | 0 |  | 0 | Ea. |  | 4684.2792 | 0 |  | 0 | Ea. |  | 4684.2792 | 0 |  | 0 | Ea. |  | 4684.2792 | 0 |  | 0 | Ea. |  | 4684.2792 | 0
503-02-00~~503-02-03.4108 | 503-02-03.4108 | [5 empty] | B_M_117 | Civil | 3 | 3 |  | 3.422 |  | Temp. Drop - Three Phase |  |  |  |  | C |  |  | 0 | Ea. |  | 12883.1751 | 0 |  | 0 | Ea. |  | 12883.1751 | 0 |  | 0 | Ea. |  | 8407.2849 | 0 |  | 0 | Ea. |  | 7361.0102 | 0 |  | 0 | Ea. |  | 7361.0102 | 0 |  | 0 | Ea. |  | 7361.0102 | 0 |  | 0 | Ea. |  | 7361.0102 | 0
[7 empty] | B_M_118 | Civil | 3 | 3 |  | 3.43 |  | Road: Rework/Relocate/Bury Existing Utility Lines |  |  | Permanent Crane Walk & Overhead Access |  | C
503-02-00~~503-02-03.4109 | 503-02-03.4109 | [5 empty] | B_M_119 | Civil | 3 | 3 |  | 3.431 |  | Relocate or Bury - Single Phase |  |  |  |  | C |  |  | 0 | Ea. |  | 23423.9548 | 0 |  | 0 | Ea. |  | 23423.9548 | 0 |  | 0 | Ea. |  | 15285.9725 | 0 |  | 0 | Ea. |  | 13383.6548 | 0 |  | 0 | Ea. |  | 13383.6548 | 0 |  | 0 | Ea. |  | 13383.6548 | 0 |  | 0 | Ea. |  | 13383.6548 | 0
503-02-00~~503-02-03.4110 | 503-02-03.4110 | [5 empty] | B_M_120 | Civil | 3 | 3 |  | 3.432 |  | Relocate or Bury - Three Phase |  |  |  |  | C |  |  | 0 | Ea. |  | 35135.9322 | 0 |  | 0 | Ea. |  | 35135.9322 | 0 |  | 0 | Ea. |  | 22928.9587 | 0 |  | 0 | Ea. |  | 20075.4823 | 0 |  | 0 | Ea. |  | 20075.4823 | 0 |  | 0 | Ea. |  | 20075.4823 | 0 |  | 0 | Ea. |  | 20075.4823 | 0
503-02-00~~503-02-03.4102 | 503-02-03.4102 | [5 empty] | B_M_121 | Civil | 3 | 3 |  | 3.44 |  | Road: Through Creek, Rivers or Wetlands |  |  |  |  | C |  |  | 0 | Ea. |  | 42163.1186 | 0 |  | 0 | Ea. |  | 42163.1186 | 0 |  | 0 | Ea. |  | 27514.7505 | 0 |  | 0 | Ea. |  | 24090.5787 | 0 |  | 0 | Ea. |  | 24090.5787 | 0 |  | 0 | Ea. |  | 24090.5787 | 0 |  | 0 | Ea. |  | 24090.5787 | 0
503-02-00~~503-02-03.4103 | 503-02-03.4103 | [5 empty] | B_M_122 | Civil | 3 | 3 |  | 3.45 |  | Road: Over R.R. Tracks |  | Build-up or Bridging over with plates, etc. |  |  | C |  |  | 0 | Ea. |  | 92290.3818 | 0 |  | 0 | Ea. |  | 92290.3818 | 0 |  | 0 | Ea. |  | 60226.7316 | 0 |  | 0 | Ea. |  | 52731.6001 | 0 |  | 0 | Ea. |  | 52731.6001 | 0 |  | 0 | Ea. |  | 52731.6001 | 0 |  | 0 | Ea. |  | 52731.6001 | 0
503-02-00~~503-02-03.4104 | 503-02-03.4104 | [5 empty] | B_M_123 | Civil | 3 | 3 |  | 3.46 |  | Road: Existing Bridges |  | Inspection, Reinforced?, Improved? |  |  | C |  |  | 0 | Ea. |  | 263519.4911 | 0 |  | 0 | Ea. |  | 263519.4911 | 0 |  | 0 | Ea. |  | 171967.1905 | 0 |  | 0 | Ea. |  | 150566.1169 | 0 |  | 0 | Ea. |  | 150566.1169 | 0 |  | 0 | Ea. |  | 150566.1169 | 0 |  | 0 | Ea. |  | 150566.1169 | 0
503-02-00~~503-02-03.4105 | 503-02-03.4105 | [5 empty] | B_M_124 | Civil | 3 | 3 |  | 3.47 |  | Road: New Road Culverts |  |  |  | Assumed Culvert 30" Dia.& Smaller -Mat'l: | C |  |  | 0 | Lf. |  | 72.6143 | 0 |  | 0 | Lf. |  | 72.6143 | 0 |  | 0 | Lf. |  | 47.3865 | 0 |  | 0 | Lf. |  | 41.4893 | 0 |  | 0 | Lf. |  | 41.4893 | 0 |  | 0 | Lf. |  | 41.4893 | 0 |  | 0 | Lf. |  | 41.4893 | 0
503-02-00~~503-02-03.4106 | 503-02-03.4105 | [5 empty] | B_M_125 | Civil | 3 | 3 |  | 3.48 |  | Road: New Road Culverts |  |  |  | Assumed Culvert 36" Dia. & Larger -Mat'l: | C |  |  | 0 | Lf. |  | 187.3916 | 0 |  | 0 | Lf. |  | 187.3916 | 0 |  | 0 | Lf. |  | 122.2878 | 0 |  | 0 | Lf. |  | 107.0692 | 0 |  | 0 | Lf. |  | 107.0692 | 0 |  | 0 | Lf. |  | 107.0692 | 0 |  | 0 | Lf. |  | 107.0692 | 0
[7 empty] | B_M_126 | Civil | 3 | 3 |  | 3.5 |  | SITE AREAS (Setup & Restoration)
[7 empty] | B_M_127 | Civil | 3 | 3 |  | 3.51 |  | CLEAR/LEVEL/PREP/SETUP THE AREAS FOR: | [8 empty] | Gravel Thickness in "Inches" Input | [5 empty] | Gravel Thickness in "Inches" Input | [5 empty] | Gravel Thickness in "Inches" Input | [5 empty] | Gravel Thickness in "Inches" Input | [5 empty] | Gravel Thickness in "Inches" Input | [5 empty] | Gravel Thickness in "Inches" Input | [5 empty] | Gravel Thickness in "Inches" Input
503-02-00~~503-02-03.5101 | 503-02-03.5101 | [5 empty] | B_M_128 | Civil | 3 | 3 |  | 3.511 |  |  | Construction Trailers: | Ac. With | Varies | in. of Gravel | C |  |  | 0 | Ac. | 6 | 71802.2294 | 0 |  | 0 | Ac. | 6 | 71802.2294 | 0 |  | 0 | Ac. | 6 | 46856.601 | 0 |  | 0 | Ac. | 6 | 41025.3633 | 0 |  | 0 | Ac. | 6 | 41025.3633 | 0 |  | 0 | Ac. | 6 | 41025.3633 | 0 |  | 0 | Ac. | 6 | 41025.3633 | 0
503-02-00~~503-02-03.5101 | 503-02-03.5101 | [5 empty] | B_M_129 | Civil | 3 | 3 |  | 3.512 |  |  | Storage Containers: | Ac. With | Varies | in. of Gravel | C |  |  | 0 | Ac. | 6 | 71802.2294 | 0 |  | 0 | Ac. | 6 | 71802.2294 | 0 |  | 0 | Ac. | 6 | 46856.601 | 0 |  | 0 | Ac. | 6 | 41025.3633 | 0 |  | 0 | Ac. | 6 | 41025.3633 | 0 |  | 0 | Ac. | 6 | 41025.3633 | 0 |  | 0 | Ac. | 6 | 41025.3633 | 0
503-02-00~~503-02-03.5101 | 503-02-03.5101 | [5 empty] | B_M_130 | Civil | 3 | 3 |  | 3.513 |  |  | Parking Lot: | Ac. With | Varies | in. of Gravel | C |  |  | 0 | Ac. | 6 | 71802.2294 | 0 |  | 0 | Ac. | 6 | 71802.2294 | 0 |  | 0 | Ac. | 6 | 46856.601 | 0 |  | 0 | Ac. | 6 | 41025.3633 | 0 |  | 0 | Ac. | 6 | 41025.3633 | 0 |  | 0 | Ac. | 6 | 41025.3633 | 0 |  | 0 | Ac. | 6 | 41025.3633 | 0
503-02-00~~503-02-03.5101 | 503-02-03.5101 | [5 empty] | B_M_131 | Civil | 3 | 3 |  | 3.514 |  |  | Laydown Area: | Ac. With | Varies | in. of Gravel | C |  |  | 1 | Ac. | 6 | 71802.2294 | 71802.2294 |  | 1 | Ac. | 6 | 71802.2294 | 71802.2294 |  | 0 | Ac. | 6 | 46856.601 | 0 |  | 6 | Ac. | 6 | 41025.3633 | 246152.1797 |  | 2 | Ac. | 6 | 41025.3633 | 82050.7266 |  | 4 | Ac. | 6 | 41025.3633 | 164101.4532 |  | 6 | Ac. | 6 | 41025.3633 | 246152.1797
[7 empty] | B_M_132 | Civil | 3 | 3 |  | 3.52 |  | SETUP/PREP THE AREAS FOR: |  |  |  |  | C
503-02-00~~503-02-03.5101 | 503-02-03.5101 | [5 empty] | B_M_133 | Civil | 3 | 3 |  | 3.521 |  |  | Gravel Pit: |  | Ac. to reopen or create |  | C |  |  | 0 | Ac. |  | 15225.5706 | 0 |  | 0 | Ac. |  | 15225.5706 | 0 |  | 0 | Ac. |  | 9935.8821 | 0 |  | 0 | Ac. |  | 8699.3756 | 0 |  | 0 | Ac. |  | 8699.3756 | 0 |  | 0 | Ac. |  | 8699.3756 | 0 |  | 0 | Ac. |  | 8699.3756 | 0
503-02-00~~503-02-03.5101 | 503-02-03.5101 | [5 empty] | B_M_134 | Civil | 3 | 3 |  | 3.522 |  |  | Caliche Pit: |  | Ac. to reopen or create |  | C |  |  | 0 | Ac. |  | 15225.5706 | 0 |  | 0 | Ac. |  | 15225.5706 | 0 |  | 0 | Ac. |  | 9935.8821 | 0 |  | 0 | Ac. |  | 8699.3756 | 0 |  | 0 | Ac. |  | 8699.3756 | 0 |  | 0 | Ac. |  | 8699.3756 | 0 |  | 0 | Ac. |  | 8699.3756 | 0
[7 empty] | B_M_135 | Civil | 3 | 3 |  | 3.53 |  | RECLAIM, RESTORE & REVEGETATION FOR AREAS: |  |  |  |  | C
503-02-00~~503-02-03.5301 | 503-02-03.5301 | [5 empty] | B_M_136 | Civil | 3 | 3 |  | 3.531 |  |  | Const. Trailers: | 100% | Ac. To be done |  | C |  |  | 0 | Ac. |  | 12596.7239 | 0 |  | 0 | Ac. |  | 12596.7239 | 0 |  | 0 | Ac. |  | 8500.6062 | 0 |  | 0 | Ac. |  | 7543.1063 | 0 |  | 0 | Ac. |  | 7543.1063 | 0 |  | 0 | Ac. |  | 7543.1063 | 0 |  | 0 | Ac. |  | 7543.1063 | 0
503-02-00~~503-02-03.5301 | 503-02-03.5301 | [5 empty] | B_M_137 | Civil | 3 | 3 |  | 3.532 |  |  | Storage Containers: | 100% | Ac. To be done |  | C |  |  | 0 | Ac. |  | 12596.7239 | 0 |  | 0 | Ac. |  | 12596.7239 | 0 |  | 0 | Ac. |  | 8500.6062 | 0 |  | 0 | Ac. |  | 7543.1063 | 0 |  | 0 | Ac. |  | 7543.1063 | 0 |  | 0 | Ac. |  | 7543.1063 | 0 |  | 0 | Ac. |  | 7543.1063 | 0
503-02-00~~503-02-03.5301 | 503-02-03.5301 | [5 empty] | B_M_138 | Civil | 3 | 3 |  | 3.533 |  |  | Parking Lot: | 100% | Ac. To be done |  | C |  |  | 0 | Ac. |  | 12596.7239 | 0 |  | 0 | Ac. |  | 12596.7239 | 0 |  | 0 | Ac. |  | 8500.6062 | 0 |  | 0 | Ac. |  | 7543.1063 | 0 |  | 0 | Ac. |  | 7543.1063 | 0 |  | 0 | Ac. |  | 7543.1063 | 0 |  | 0 | Ac. |  | 7543.1063 | 0
503-02-00~~503-02-03.5301 | 503-02-03.5301 | [5 empty] | B_M_139 | Civil | 3 | 3 |  | 3.534 |  |  | Laydown Area: | 100% | Ac. To be done |  | C |  |  | 1 | Ac. |  | 12596.7239 | 12596.7239 |  | 1 | Ac. |  | 12596.7239 | 12596.7239 |  | 0 | Ac. |  | 8500.6062 | 0 |  | 6 | Ac. |  | 7543.1063 | 45258.6376 |  | 2 | Ac. |  | 7543.1063 | 15086.2125 |  | 4 | Ac. |  | 7543.1063 | 30172.4251 |  | 6 | Ac. |  | 7543.1063 | 45258.6376
[7 empty] | B_M_140 | Civil | 3 | 3 |  | 3.54 |  | CLEANUP & REVEGETATE FOR DISTURBED AREAS: |  |  |  |  | C
503-02-00~~503-02-03.5101 | 503-02-03.5101 | [5 empty] | B_M_141 | Civil | 3 | 3 |  | 3.541 |  |  | Substation Area: | 100% | Ac. To be done |  | C |  |  | 0 | Ac. |  | 2342.3955 | 0 |  | 0 | Ac. |  | 2342.3955 | 0 |  | 0 | Ac. |  | 1528.5972 | 0 |  | 0 | Ac. |  | 1338.3655 | 0 |  | 0 | Ac. |  | 1338.3655 | 0 |  | 0 | Ac. |  | 1338.3655 | 0 |  | 0 | Ac. |  | 1338.3655 | 0
503-02-00~~503-02-03.5101 | 503-02-03.5101 | [5 empty] | B_M_142 | Civil | 3 | 3 |  | 3.542 |  |  | Bess Locations: | 100% | Ac. To be done |  | C |  |  | 0 | Ac. |  | 2342.3955 | 0 |  | 0 | Ac. |  | 2342.3955 | 0 |  | 0 | Ac. |  | 1528.5972 | 0 |  | 0 | Ac. |  | 1338.3655 | 0 |  | 0 | Ac. |  | 1338.3655 | 0 |  | 0 | Ac. |  | 1338.3655 | 0 |  | 0 | Ac. |  | 1338.3655 | 0
503-02-00~~503-02-03.5101 | 503-02-03.5101 | [5 empty] | B_M_143 | Civil | 3 | 3 |  | 3.543 |  |  | Gravel Pit(s): | 100% | Ac. To be done |  | C |  |  | 0 | Ac. |  | 23423.9548 | 0 |  | 0 | Ac. |  | 23423.9548 | 0 |  | 0 | Ac. |  | 15285.9725 | 0 |  | 0 | Ac. |  | 13383.6548 | 0 |  | 0 | Ac. |  | 13383.6548 | 0 |  | 0 | Ac. |  | 13383.6548 | 0 |  | 0 | Ac. |  | 13383.6548 | 0
503-02-00~~503-02-03.5101 | 503-02-03.5101 | [5 empty] | B_M_144 | Civil | 3 | 3 |  | 3.544 |  |  | Caliche Pit(s): | 100% | Ac. To be done |  | C |  |  | 0 | Ac. |  | 23423.9548 | 0 |  | 0 | Ac. |  | 23423.9548 | 0 |  | 0 | Ac. |  | 15285.9725 | 0 |  | 0 | Ac. |  | 13383.6548 | 0 |  | 0 | Ac. |  | 13383.6548 | 0 |  | 0 | Ac. |  | 13383.6548 | 0 |  | 0 | Ac. |  | 13383.6548 | 0
[7 empty] | B_M_145 | Civil | 3 | 3 |  | 3.6 |  | EROSION CONTROL ITEMS
503-02-00~~503-02-03.6001 | 503-02-03.6001 | [5 empty] | B_M_146 | Civil | 3 | 3 |  | 3.61 |  | EPC "TO DEVELOP" NEER's SWPPP Package (Storm Water Pollution Prev. Plan) |  |  |  |  | C |  |  | 0 | Lt. |  | 28108.7457 | 0 |  | 0 | Lt. |  | 28108.7457 | 0 |  | 1 | Lt. |  | 18343.167 | 18343.167 |  | 1 | Lt. |  | 16060.3858 | 16060.3858 |  | 1 | Lt. |  | 16060.3858 | 16060.3858 |  | 1 | Lt. |  | 16060.3858 | 16060.3858 |  | 1 | Lt. |  | 16060.3858 | 16060.3858
503-02-00~~503-02-03.6002 | 503-02-03.6001 | [5 empty] | B_M_147 | Civil | 3 | 3 |  | 3.62 |  | EPC "IMPLEMENTATION" of SWPPP Package (Storm Water Pollution Prev. Plan) |  |  |  |  | C |  |  | 1 | Lt. |  | 46847.9095 | 46847.9095 |  | 1 | Lt. |  | 46847.9095 | 46847.9095 |  | 0 | Lt. |  | 30571.945 | 0 |  | 0 | Lt. |  | 26767.3097 | 0 |  | 0 | Lt. |  | 26767.3097 | 0 |  | 0 | Lt. |  | 26767.3097 | 0 |  | 0 | Lt. |  | 26767.3097 | 0
503-02-00~~503-02-03.6003 | 503-02-03.6003 | [5 empty] | B_M_148 | Civil | 3 | 3 |  | 3.63 |  | Line or cover Run-off Ditches with Rip Rap |  |  |  |  | C |  |  | 0 | Cy |  | 140.5437 | 0 |  | 0 | Cy |  | 140.5437 | 0 |  | 0 | Cy |  | 91.7158 | 0 |  | 0 | Cy |  | 80.3019 | 0 |  | 0 | Cy |  | 80.3019 | 0 |  | 0 | Cy |  | 80.3019 | 0 |  | 0 | Cy |  | 80.3019 | 0
503-02-00~~503-02-03.6004 | 503-02-03.6004 | [5 empty] | B_M_149 | Civil | 3 | 3 |  | 3.64 |  | Furnish & Install Hay or Straw Bales |  |  |  |  | C |  |  | 0 | Ea. |  | 35.1359 | 0 |  | 0 | Ea. |  | 35.1359 | 0 |  | 0 | Ea. |  | 22.929 | 0 |  | 0 | Ea. |  | 20.0755 | 0 |  | 0 | Ea. |  | 20.0755 | 0 |  | 0 | Ea. |  | 20.0755 | 0 |  | 0 | Ea. |  | 20.0755 | 0
503-02-00~~503-02-03.6005 | 503-02-03.6005 | [5 empty] | B_M_150 | Civil | 3 | 3 |  | 3.65 |  | Furnish & Install Straw Wattles |  |  |  |  | C |  |  | 1241.1375 | Lf. |  | 7.0272 | 8721.7047 |  | 1241.1375 | Lf. |  | 7.0272 | 8721.7047 |  | 0 | Lf. |  | 4.5858 | 0 |  | 0 | Lf. |  | 4.0151 | 0 |  | 0 | Lf. |  | 4.0151 | 0 |  | 0 | Lf. |  | 4.0151 | 0 |  | 0 | Lf. |  | 4.0151 | 0
503-02-00~~503-02-03.6006 | 503-02-03.6006 | [5 empty] | B_M_151 | Civil | 3 | 3 |  | 3.66 |  | Furnish & Install Sediment Traps |  |  |  |  | C |  |  | 1 | Ea. |  | 2810.8746 | 2810.8746 |  | 1 | Ea. |  | 2810.8746 | 2810.8746 |  | 0 | Ea. |  | 1834.3167 | 0 |  | 0 | Ea. |  | 1606.0386 | 0 |  | 0 | Ea. |  | 1606.0386 | 0 |  | 0 | Ea. |  | 1606.0386 | 0 |  | 0 | Ea. |  | 1606.0386 | 0
503-02-00~~503-02-03.6007 | 503-02-03.6007 | [5 empty] | B_M_152 | Civil | 3 | 3 |  | 3.67 |  | Silt Fencing |  |  |  |  | C |  |  | 2482.275 | Lf. |  | 5.856 | 14536.1745 |  | 2482.275 | Lf. |  | 5.856 | 14536.1745 |  | 2274.5424 | Lf. |  | 3.8215 | 8692.148 |  | 14302.1572 | Lf. |  | 3.3459 | 47853.7837 |  | 4809.9158 | Lf. |  | 3.3459 | 16093.5631 |  | 9976.4443 | Lf. |  | 3.3459 | 33380.3217 |  | 14288.1872 | Lf. |  | 3.3459 | 47807.0415
503-02-00~~503-02-03.6008 | 503-02-03.6009 | [5 empty] | B_M_153 | Civil | 3 | 3 |  | 3.68 |  | Erosion Control Maintenance |  |  |  |  | C |  |  | 1 | Lt. |  | 2342.3955 | 2342.3955 |  | 1 | Lt. |  | 2342.3955 | 2342.3955 |  | 1 | Lt. |  | 1528.5972 | 1528.5972 |  | 1 | Lt. |  | 1338.3655 | 1338.3655 |  | 1 | Lt. |  | 1338.3655 | 1338.3655 |  | 1 | Lt. |  | 1338.3655 | 1338.3655 |  | 1 | Lt. |  | 1338.3655 | 1338.3655
[7 empty] | B_M_154 | Civil | 3 | 3 |  | 3.7 |  | MISC. CIVIL OTHER | [9 empty] | Grid spacing | [5 empty] | Grid spacing | [5 empty] | Grid spacing | [5 empty] | Grid spacing | [5 empty] | Grid spacing | [5 empty] | Grid spacing | [5 empty] | Grid spacing
302-01-00~~302-01-08.2110 | 302-01-08.2110 | [5 empty] | B_M_155 | Civil | 3 | 8 |  | 3.71 |  | BESS YARD: Bare Ground Cable & Rods (__Ft. Grid Spacing) | [7 empty] | 19065.3786 | Lf. | 30 | 42.5571 | 811366.3906 |  | 19065.3786 | Lf. | 30 | 42.5571 | 811366.3906 |  | 16834.0636 | Lf. | 30 | 23.8666 | 401772.1381 |  | 109160.0476 | Lf. | 30 | 20.8217 | 2272898.8247 |  | 36547.7648 | Lf. | 30 | 20.8217 | 760986.9492 |  | 76363.0736 | Lf. | 30 | 20.8217 | 1590009.7513 |  | 109061.3639 | Lf. | 30 | 20.8217 | 2270844.0615
302-01-00~~302-01-08.2112 | 302-01-08.2112 | [5 empty] | B_M_156 | Civil | 3 | 8 |  | 3.71 |  | BESS YARD: Final Gravel and Yard Rock (6" thick) | [7 empty] | 4351.9002 | Cy. |  | 174.1079 | 757700.1817 |  | 4351.9002 | Cy. |  | 174.1079 | 757700.1817 |  | 3791.8442 | Cy. |  | 111.3775 | 422326.2882 |  | 27998.8665 | Cy. |  | 97.168 | 2720593.2689 |  | 8827.2944 | Cy. |  | 97.168 | 857730.354 |  | 19276.2895 | Cy. |  | 97.168 | 1873038.0901 |  | 27972.5258 | Cy. |  | 97.168 | 2718033.7885
503-02-00~~503-02-03.7001 | 503-02-03.7001 | [5 empty] | B_M_157 | Civil | 3 | 3 |  | 3.71 |  | EPC "TO DEVELOP" of NEER's SPCC Package (Spill Prev., Control & Counter.) |  |  |  |  | C |  |  | 0 | Lt. |  | 28108.7457 | 0 |  | 0 | Lt. |  | 28108.7457 | 0 |  | 0 | Lt. |  | 18343.167 | 0 |  | 0 | Lt. |  | 16060.3858 | 0 |  | 0 | Lt. |  | 16060.3858 | 0 |  | 0 | Lt. |  | 16060.3858 | 0 |  | 0 | Lt. |  | 16060.3858 | 0
503-02-00~~503-02-03.7002 | 503-02-03.7001 | [5 empty] | B_M_158 | Civil | 3 | 3 |  | 3.72 |  | EPC "IMPLEMENTATION" of SPCC Package (Spill Prev., Cont'l & Counter.) |  |  |  |  | C |  |  | 1 | Lt. |  | 35135.9322 | 35135.9322 |  | 1 | Lt. |  | 35135.9322 | 35135.9322 |  | 0 | Lt. |  | 22928.9587 | 0 |  | 0 | Lt. |  | 20075.4823 | 0 |  | 0 | Lt. |  | 20075.4823 | 0 |  | 0 | Lt. |  | 20075.4823 | 0 |  | 0 | Lt. |  | 20075.4823 | 0
503-02-00~~503-02-03.8002 | 503-02-03.8002 | [5 empty] | B_M_159 | Civil | 3 | 3 |  | 3.76 |  | Timber Removal |  |  |  |  | C |  |  | 0 | Ac. |  | 11711.9774 | 0 |  | 0 | Ac. |  | 11711.9774 | 0 |  | 0 | Ac. |  | 7642.9862 | 0 |  | 0 | Ac. |  | 6691.8274 | 0 |  | 0 | Ac. |  | 6691.8274 | 0 |  | 0 | Ac. |  | 6691.8274 | 0 |  | 0 | Ac. |  | 6691.8274 | 0
503-02-00~~503-02-03.7010 | 503-02-03.7010 | [5 empty] | B_M_160 | Civil | 3 | 3 |  | 3.77 |  | Landscaping |  |  |  |  | C |  |  | 0 | Lf. |  | 351.3593 | 0 |  | 0 | Lf. |  | 351.3593 | 0 |  | 0 | Lf. |  | 229.2896 | 0 |  | 0 | Lf. |  | 200.7548 | 0 |  | 0 | Lf. |  | 200.7548 | 0 |  | 0 | Lf. |  | 200.7548 | 0 |  | 0 | Lf. |  | 200.7548 | 0
503-02-00~~503-02-03.7008 | 503-02-03.7008 | [5 empty] | B_M_161 | Winter | 3 | 3 |  | 3.78 |  | Snow Removal |  |  |  |  | C |  |  | 0 | Hr. |  | 585.5989 | 0 |  | 0 | Hr. |  | 585.5989 | 0 |  | 0 | Hr. |  | 382.1493 | 0 |  | 0 | Hr. |  | 334.5914 | 0 |  | 0 | Hr. |  | 334.5914 | 0 |  | 0 | Hr. |  | 334.5914 | 0 |  | 0 | Hr. |  | 334.5914 | 0
[7 empty] | B_M_162 | Civil | 3 | 3 |  | 3.8
[7 empty] | B_M_163 | Civil | 3 | 3 |  |  |  |  | Fence Setback: | [6 empty] | 20 | Lf. |  |  |  |  | 20 | Lf. |  |  |  |  | 20 | Lf. |  |  |  |  | 20 | Lf. |  |  |  |  | 20 | Lf. |  |  |  |  | 20 | Lf. |  |  |  |  | 20 | Lf.
[7 empty] | B_M_164 | Civil | 3 | 3 |  |  |  |  | Equipment Setback: | [6 empty] | 10 | Lf. |  |  |  |  | 10 | Lf. |  |  |  |  | 10 | Lf. |  |  |  |  | 10 | Lf. |  |  |  |  | 10 | Lf. |  |  |  |  | 10 | Lf. |  |  |  |  | 10 | Lf.
[7 empty] | B_M_165 | Civil | 3 | 3 |  |  |  |  | Container Group Setback: | [6 empty] | 8 | Lf. |  |  |  |  | 8 | Lf. |  |  |  |  | 6 | Lf. |  |  |  |  | 6 | Lf. |  |  |  |  | 6 | Lf. |  |  |  |  | 6 | Lf. |  |  |  |  | 6 | Lf.
[7 empty] | B_M_166 | [7 empty] | Container Group Length: | [6 empty] | 19.9 | Lf. |  |  |  |  | 19.9 | Lf. |  |  |  |  | 19.9 | Lf. |  |  |  |  | 19.9 | Lf. |  |  |  |  | 19.9 | Lf. |  |  |  |  | 19.9 | Lf. |  |  |  |  | 19.9 | Lf.
[7 empty] | B_M_167 | [7 empty] | Container Group Width: | [6 empty] | 8 | Lf. |  |  |  |  | 8 | Lf. |  |  |  |  | 8 | Lf. |  |  |  |  | 8 | Lf. |  |  |  |  | 8 | Lf. |  |  |  |  | 8 | Lf. |  |  |  |  | 8 | Lf.
[7 empty] | B_M_168 | Civil | 3 | 3 |  |  |  |  | Augmentation Box Length: | [6 empty] | 7.5 | Lf. |  |  |  |  | 7.5 | Lf. |  |  |  |  | 7.5 | Lf. |  |  |  |  | 7.5 | Lf. |  |  |  |  | 7.5 | Lf. |  |  |  |  | 7.5 | Lf. |  |  |  |  | 7.5 | Lf.
[7 empty] | B_M_169 | Civil | 3 | 3 |  |  |  |  | Augmentation Box Width: | [6 empty] | 4.3 | Lf. |  |  |  |  | 4.3 | Lf. |  |  |  |  | 4.3 | Lf. |  |  |  |  | 4.3 | Lf. |  |  |  |  | 4.3 | Lf. |  |  |  |  | 4.3 | Lf. |  |  |  |  | 4.3 | Lf.
[7 empty] | B_M_170 | Civil | 3 | 3 |  |  |  |  | Energy per Aug Box: | [6 empty] | 814.6 | kWh |  |  |  |  | 814.6 | kWh |  |  |  |  | 814.6 | kWh |  |  |  |  | 814.6 | kWh |  |  |  |  | 814.6 | kWh |  |  |  |  | 814.6 | kWh |  |  |  |  | 814.6 | kWh
[7 empty] | B_M_171 | [7 empty] | Aug Box per Container: | [6 empty] | 1.9958 | Ea. |  |  |  |  | 1.9958 | Ea. |  |  |  |  | 1.4047 | Ea. |  |  |  |  | 0.99191 | Ea. |  |  |  |  | 0.98386 | Ea. |  |  |  |  | 1.0015 | Ea. |  |  |  |  | 0.99291 | Ea.
[7 empty] | B_M_172 | Civil | 3 | 3 |  |  |  |  | Inverter Length: | [6 empty] | 21.7 | Lf. |  |  |  |  | 21.7 | Lf. |  |  |  |  | 21.7 | Lf. |  |  |  |  | 21.7 | Lf. |  |  |  |  | 21.7 | Lf. |  |  |  |  | 21.7 | Lf. |  |  |  |  | 21.7 | Lf.
[7 empty] | B_M_173 | Civil | 3 | 3 |  |  |  |  | Inverter Width: | [6 empty] | 7 | Lf. |  |  |  |  | 7 | Lf. |  |  |  |  | 7 | Lf. |  |  |  |  | 7 | Lf. |  |  |  |  | 7 | Lf. |  |  |  |  | 7 | Lf. |  |  |  |  | 7 | Lf.
[7 empty] | B_M_174 | [7 empty] | DC Converter Width: |  | Freemaq 500kW |  |  |  |  | 5 | Lf. |  |  |  |  | 5 | Lf. |  |  |  |  | 5 | Lf. |  |  |  |  | 5 | Lf. |  |  |  |  | 5 | Lf. |  |  |  |  | 5 | Lf. |  |  |  |  | 5 | Lf.
[7 empty] | B_M_175 | Civil | 3 | 3 |  |  |  |  | Space for Aux Equipment: | [6 empty] | 0 | Lf. |  |  |  |  | 0 | Lf. |  |  |  |  | 0 | Lf. |  |  |  |  | 0 | Lf. |  |  |  |  | 0 | Lf. |  |  |  |  | 0 | Lf. |  |  |  |  | 0 | Lf.
[7 empty] | B_M_176 |  | 3 | 3 |  |  |  |  | Driveway Width: | [6 empty] | 20 | Lf. |  |  |  |  | 20 | Lf. |  |  |  |  | 20 | Lf. |  |  |  |  | 20 | Lf. |  |  |  |  | 20 | Lf. |  |  |  |  | 20 | Lf. |  |  |  |  | 20 | Lf.
[7 empty] | B_M_177 | Civil | 3 | 3 |  |  |  | Site Length (N-S) | [7 empty] | 233.1375 | Lf. | N-S |  |  |  | 233.1375 | Lf. | N-S |  |  |  | 224.2712 | Lf. | N-S |  |  |  | 218.0786 | Lf. | N-S |  |  |  | 217.9579 | Lf. | N-S |  |  |  | 218.2221 | Lf. | N-S |  |  |  | 218.0936 | Lf. | N-S
[7 empty] | B_M_178 | Civil | 3 | 3 |  |  |  | Site Width (E-W) | [7 empty] | 1008 | Lf. | E-W |  |  |  | 1008 | Lf. | E-W |  |  |  | 913 | Lf. | E-W |  |  |  | 6933 | Lf. | E-W |  |  |  | 2187 | Lf. | E-W |  |  |  | 4770 | Lf. | E-W |  |  |  | 6926 | Lf. | E-W
[7 empty] | B_M_179 | Civil | 3 | 3 |  | 3.8 | [9 empty] | 2482.275 | Lf |  |  |  |  | 2482.275 | Lf |  |  |  |  | 2274.5424 | Lf |  |  |  |  | 14302.1572 | Lf |  |  |  |  | 4809.9158 | Lf |  |  |  |  | 9976.4443 | Lf |  |  |  |  | 14288.1872 | Lf
503-02-00~~503-02-03.8001 | 503-02-03.8001 | [5 empty] | B_M_180 | Civil | 3 | 3 |  | 3.81 |  | Clear & Grub | [7 empty] | 5.3949 | Ac. |  | 0 | 0 |  | 5.3949 | Ac. |  | 0 | 0 |  | 4.7006 | Ac. |  | 0 | 0 |  | 34.7093 | Ac. |  | 0 | 0 |  | 10.9429 | Ac. |  | 0 | 0 |  | 23.8962 | Ac. |  | 0 | 0 |  | 34.6767 | Ac. |  | 0 | 0
[7 empty] | B_M_181 | Civil | 3 | 3 |  | 3.82 |  | Site Level / Fill and Grade |  |  |  |  | Demo |  |  |  |  | Ft | [5 empty] | Ft | [5 empty] | Ft | [5 empty] | Ft | [5 empty] | Ft | [5 empty] | Ft | [5 empty] | Ft
503-02-00~~503-02-03.8005 | 503-02-03.8005 | [5 empty] | B_M_182 | Civil | 3 | 3 |  | 3.821 |  | Site Cut / Excavation | [7 empty] | 17407.6009 | CY | 2 | 12.2976 | 214071.2988 | ` | 17407.6009 | CY | 2 | 12.2976 | 214071.2988 | ` | 15167.3767 | CY | 2 | 8.0251 | 121720.2544 | ` | 111995.4662 | CY | 2 | 33.0242 | 3698557.1254 | ` | 35309.1776 | CY | 2 | 33.0242 | 1166056.2233 | ` | 77105.1581 | CY | 2 | 33.0242 | 2546333.7183 | ` | 111890.1031 | CY | 2 | 33.0242 | 3695077.5958 | `
503-02-00~~503-02-03.8006 | 503-02-03.8006 | [5 empty] | B_M_183 | Civil | 3 | 3 |  | 3.822 |  | Site Fill / Backfill | [7 empty] | 43519.0021 | CY | 5 | 34.9017 | 1518886.8347 |  | 43519.0021 | CY | 5 | 34.9017 | 1518886.8347 |  | 37918.4419 | CY | 5 | 22.7761 | 863634.1859 |  | 279988.6655 | CY | 5 | 19.9416 | 5583434.7688 |  | 88272.944 | CY | 5 | 19.9416 | 1760307.7738 |  | 192762.8952 | CY | 5 | 19.9416 | 3844009.3619 |  | 279725.2577 | CY | 5 | 19.9416 | 5578181.9836
503-02-00~~503-02-03.8007 | 503-02-03.8007 | [5 empty] | B_M_184 | Civil | 3 | 3 |  | 3.823 |  | Site Fill / Backfill, Import Fill | [7 empty] | 26111.4013 | CY |  | 60.9023 | 1590243.9343 |  | 26111.4013 | CY |  | 60.9023 | 1590243.9343 |  | 22751.0651 | CY |  | 39.7435 | 904207.604 |  | 167993.1993 | CY |  | 34.7975 | 5845743.7848 |  | 52963.7664 | CY |  | 34.7975 | 1843006.7967 |  | 115657.7371 | CY |  | 34.7975 | 4024600.4058 |  | 167835.1546 | CY |  | 34.7975 | 5840244.2244
503-02-00~~503-02-03.6016 | 503-02-03.6016 | [5 empty] | B_M_185 | Civil | 3 | 3 |  | 3.84 |  | Dewatering | [7 empty] | 0 | Lt. |  |  | 0 |  | 0 | Lt. |  |  | 0 |  | 0 | Lt. |  |  | 0 |  | 0 | Lt. |  |  | 0 |  | 0 | Lt. |  |  | 0 |  | 0 | Lt. |  |  | 0 |  | 0 | Lt. |  |  | 0
[7 empty] | B_M_186 | Civil | 3 | 3 |  | 3.85 |  | Drainage / Ditches | [9 empty] | Reqd? | [5 empty] | Reqd? | [5 empty] | Reqd? | [5 empty] | Reqd? | [5 empty] | Reqd? | [5 empty] | Reqd? | [5 empty] | Reqd?
503-02-00~~503-02-03.6009 | 503-02-03.6009 | [5 empty] | B_M_187 | Civil | 3 | 3 |  | 3.851 |  | Drainage Swells |  | assume 3 sides of the site 15' Wide | [5 empty] | 1861.7063 | Lf. | Yes | 35.1359 | 65412.7851 |  | 1861.7063 | Lf. | Yes | 35.1359 | 65412.7851 |  | 1705.9068 | Lf. | Yes | 22.929 | 39114.6659 |  | 10726.6179 | Lf. | Yes | 20.0755 | 215342.0267 |  | 3607.4368 | Lf. | Yes | 20.0755 | 72421.0341 |  | 7482.3332 | Lf. | Yes | 20.0755 | 150211.4477 |  | 10716.1404 | Lf. | Yes | 20.0755 | 215131.6869
503-02-00~~503-02-03.6010 | 503-02-03.6009 | [5 empty] | B_M_188 | Civil | 3 | 3 |  | 3.852 |  | RipRap |  | assume length of swale, 5 ft wide, 1 ft deep | [5 empty] | 344.7604 | CY | Yes | 199.1036 | 68643.0461 |  | 344.7604 | CY | Yes | 199.1036 | 68643.0461 |  | 315.9087 | CY | Yes | 129.9308 | 41046.2543 |  | 1986.4107 | CY | Yes | 113.7611 | 225976.2008 |  | 668.0439 | CY | Yes | 113.7611 | 75997.3814 |  | 1385.6173 | CY | Yes | 113.7611 | 157629.297 |  | 1984.4704 | CY | Yes | 113.7611 | 225755.474
503-02-00~~503-02-03.6011 | 503-02-03.6009 | [5 empty] | B_M_189 | Civil | 3 | 3 |  | 3.853 |  | Retention Basin |  | assume 2.5 Ac. (4'deep@ 4.5 / CY) ac. Per 100 Ac. Of site area | [5 empty] | 870.38 | CY | Yes | 12.2976 | 10703.5649 |  | 870.38 | CY | Yes | 12.2976 | 10703.5649 |  | 758.3688 | CY | Yes | 8.0251 | 6086.0127 |  | 5599.7733 | CY | Yes | 33.0242 | 184927.8563 |  | 1765.4589 | CY | Yes | 33.0242 | 58302.8112 |  | 3855.2579 | CY | Yes | 33.0242 | 127316.6859 |  | 5594.5052 | CY | Yes | 33.0242 | 184753.8798
503-02-00~~503-02-03.6012 | 503-02-03.6009 | [5 empty] | B_M_190 | Civil | 3 | 3 |  | 3.854 |  | Drainage Pipe | 18" Dia | assume 1 N-S per 500 LF E-W | [5 empty] | 466.275 | Lf. | Yes | 81.9838 | 38227.0177 |  | 466.275 | Lf. | Yes | 81.9838 | 38227.0177 |  | 224.2712 | Lf. | Yes | 53.5009 | 11998.7107 |  | 2835.0215 | Lf. | Yes | 46.8428 | 132800.324 |  | 871.8315 | Lf. | Yes | 46.8428 | 40839.0237 |  | 1963.9993 | Lf. | Yes | 46.8428 | 91999.211 |  | 2835.217 | Lf. | Yes | 46.8428 | 132809.481
503-02-00~~503-02-03.6013 | 503-02-03.6009 | [5 empty] | B_M_191 | Civil | 3 | 3 |  | 3.855 |  | Drainage Pipe | 24" Dia | assume 1 N-S per 1000 LF E-W | [5 empty] | 233.1375 | Lf. | Yes | 121.8046 | 28397.2131 |  | 233.1375 | Lf. | Yes | 121.8046 | 28397.2131 |  | 0 | Lf. | Yes | 79.4871 | 0 |  | 1308.4715 | Lf. | Yes | 69.595 | 91063.0793 |  | 435.9158 | Lf. | Yes | 69.595 | 30337.5604 |  | 872.8886 | Lf. | Yes | 69.595 | 60748.6854 |  | 1308.5617 | Lf. | Yes | 69.595 | 91069.3584
503-02-00~~503-02-03.6014 | 503-02-03.6009 | [5 empty] | B_M_192 | Civil | 3 | 3 |  | 3.856 |  | Drainage Pipe | 36" Dia | assume 1 N-S per 1500 LF E-W | [5 empty] | 0 | Lf. | Yes | 175.6797 | 0 |  | 0 | Lf. | Yes | 175.6797 | 0 |  | 0 | Lf. | Yes | 114.6448 | 0 |  | 872.3143 | Lf. | Yes | 100.3774 | 87560.6532 |  | 217.9579 | Lf. | Yes | 100.3774 | 21878.0484 |  | 654.6664 | Lf. | Yes | 100.3774 | 65713.7222 |  | 872.3745 | Lf. | Yes | 100.3774 | 87566.6908
503-02-00~~503-02-03.6015 | 503-02-03.6009 | [5 empty] | B_M_193 | Civil | 3 | 3 |  | 3.857 |  | Discharge Structures |  | assume 1 per 2 acres | [5 empty] | 1 | Ea. | Yes | 3513.5932 | 3513.5932 |  | 1 | Ea. | Yes | 3513.5932 | 3513.5932 |  | 1 | Ea. | Yes | 2292.8959 | 2292.8959 |  | 2 | Ea. | Yes | 2007.5482 | 4015.0965 |  | 2 | Ea. | Yes | 2007.5482 | 4015.0965 |  | 2 | Ea. | Yes | 2007.5482 | 4015.0965 |  | 2 | Ea. | Yes | 2007.5482 | 4015.0965
[7 empty] | B_M_194 | Civil | 3 | 3 |  | 3.87 |  | Other | [7 empty] | 0 | Mi |  |  | 0 |  | 0 | Mi |  |  | 0 |  | 0 | Mi |  |  | 0 |  | 0 | Mi |  |  | 0 |  | 0 | Mi |  |  | 0 |  | 0 | Mi |  |  | 0 |  | 0 | Mi |  |  | 0
- | - | [5 empty] | B_M_195 |  |  | - |  | - |  | - | - | - | - | - |  |  |  |  | - |  | - | - |  |  | - |  | - | - |  |  | - |  | - | - |  |  | - |  | - | - |  |  | - |  | - | - |  |  | - |  | - | - |  |  | - |  | - | -
[7 empty] | B_M_196 | [18 empty] | 5451545.3954 | [5 empty] | 5451545.3954 | [5 empty] | 2901452.6621 | [5 empty] | 21830241.7462 | [5 empty] | 6965028.7047 | [5 empty] | 15067961.8431 | [5 empty] | 21810410.0756
B_M_197
[7 empty] | B_M_198 |  |  |  |  | 4 |  | BUILDINGS
- | - | [5 empty] | B_M_199 |  |  | - |  | - |  | - | - | - | - | - |  |  |  |  | - |  | - | - |  |  | - |  | - | - |  |  | - |  | - | - |  |  | - |  | - | - |  |  | - |  | - | - |  |  | - |  | - | - |  |  | - |  | - | -
303-01-00~~303-01-20.1999 | 303-01-20.1999 | [5 empty] | B_M_200 | Foundations | 4 | 4 |  | 4.1 |  | MOB/DEMOB: FOR BLDG. CONST. |  |  |  |  | C |  |  | 0 | Lt. |  | 0 | 0 |  | 0 | Lt. |  | 0 | 0 |  | 0 | Lt. |  | 0 | 0 |  | 0 | Lt. |  | 0 | 0 |  | 0 | Lt. |  | 0 | 0 |  | 0 | Lt. |  | 0 | 0 |  | 0 | Lt. |  | 0 | 0
[7 empty] | B_M_201 | Foundations | 4 | 4 |  | 4.2 |  | Building |  |  |  |  | C |  |  |  |  | Two Story? | [5 empty] | Two Story? | [5 empty] | Two Story? | [5 empty] | Two Story? | [5 empty] | Two Story? | [5 empty] | Two Story? | [5 empty] | Two Story?
531-06-00~~531-06-20.3001 | 531-06-20.3001 | [5 empty] | B_M_202 | Foundations | 4 | 4 | TeL | 4.21 |  | Pre-Fabricated Building (incl Light, Power) |  |  |  |  | C |  |  | 0 | SF | No | 88.6549 | 0 |  | 0 | SF | No | 88.6549 | 0 |  | 0 | SF | No | 58.0867 | 0 |  | 0 | SF | No | 50.8579 | 0 |  | 0 | SF | No | 50.8579 | 0 |  | 0 | SF | No | 50.8579 | 0 |  | 0 | SF | No | 50.8579 | 0
[7 empty] | B_M_203 | Foundations | 4 | 4 |  | 4.3 |  | Pre-Existing Building Improvements | [9 empty] | HVAC Tonnage | [5 empty] | HVAC Tonnage | [5 empty] | HVAC Tonnage | [5 empty] | HVAC Tonnage | [5 empty] | HVAC Tonnage | [5 empty] | HVAC Tonnage | [5 empty] | HVAC Tonnage
531-06-00~~531-06-20.3002 | 531-06-20.3002 | [5 empty] | B_M_204 | Foundations | 4 | 4 | TeL | 4.31 |  | HVAC | FR Ton/MWh: | 7.5 | Energy Ton/MWh: | 3.75 | C |  |  | 0 | SF | 2649.945 | 653.2468 | 0 |  | 0 | SF | 2649.945 | 653.2468 | 0 |  | 0 | SF | 2504.3066 | 428.0072 | 0 |  | 0 | SF | 18084.1275 | 374.7423 | 0 |  | 0 | SF | 5666.55 | 374.7423 | 0 |  | 0 | SF | 12448.1138 | 374.7423 | 0 |  | 0 | SF | 18068.8463 | 374.7423 | 0
531-06-00~~531-06-20.3003 | 531-06-20.3003 | [5 empty] | B_M_205 | Foundations | 4 | 4 | TeL | 4.32 |  | Fire Protection & Alarm System |  |  |  |  | C |  |  | 0 | SF |  | 97.987 | 0 |  | 0 | SF |  | 97.987 | 0 |  | 0 | SF |  | 64.2011 | 0 |  | 0 | SF |  | 56.2114 | 0 |  | 0 | SF |  | 56.2114 | 0 |  | 0 | SF |  | 56.2114 | 0 |  | 0 | SF |  | 56.2114 | 0
531-06-00~~531-06-20.3004 | 531-06-20.3004 | [5 empty] | B_M_206 | Foundations | 4 | 4 | L | 4.33 |  | Foundation |  |  |  |  | C |  |  | 0 | CY |  | 1679.7775 | 0 |  | 0 | CY |  | 1679.7775 | 0 |  | 0 | CY |  | 1100.59 | 0 |  | 0 | CY |  | 963.6231 | 0 |  | 0 | CY |  | 963.6231 | 0 |  | 0 | CY |  | 963.6231 | 0 |  | 0 | CY |  | 963.6231 | 0
531-06-00~~531-06-20.3005 | 531-06-20.3005 | [5 empty] | B_M_207 | Foundations | 4 | 4 | L | 4.33 |  | CMU Wall for Fire Protection |  | Height Ft | 24 | 8x16x12, Solid | C |  |  | 0 | SF | No | 25.6633 | 0 |  | 0 | SF | No | 25.6633 | 0 |  | 0 | SF | No | 16.8146 | 0 |  | 0 | SF | No | 14.722 | 0 |  | 0 | SF | No | 14.722 | 0 |  | 0 | SF | No | 14.722 | 0 |  | 0 | SF | No | 14.722 | 0
531-06-00~~531-06-20.3006 | 531-06-20.3006 | [5 empty] | B_M_208 | Foundations | 4C | 4 | L | 4.33 |  | CMU Wall for Noise Mitigation |  | Height Ft | 24 | 8x16x12, Solid | C |  |  | 0 | SF |  | 25.6633 | 0 |  | 0 | SF |  | 25.6633 | 0 |  | 0 | SF |  | 16.8146 | 0 |  | 0 | SF |  | 14.722 | 0 |  | 0 | SF |  | 14.722 | 0 |  | 0 | SF |  | 14.722 | 0 |  | 0 | SF |  | 14.722 | 0
531-06-00~~531-06-20.3007 | 531-06-20.3007 | [5 empty] | B_M_209 | Foundations | 4C | 4 | TeL | 4.33 |  | Soundproof Paneling for Inverters Inside Building |  |  |  |  | C |  |  | 0 | SF |  | 11.6651 | 0 |  | 0 | SF |  | 11.6651 | 0 |  | 0 | SF |  | 7.643 | 0 |  | 0 | SF |  | 6.6918 | 0 |  | 0 | SF |  | 6.6918 | 0 |  | 0 | SF |  | 6.6918 | 0 |  | 0 | SF |  | 6.6918 | 0
531-06-00~~531-06-20.3008 | 531-06-20.3008 | [5 empty] | B_M_210 | Foundations | 4 | 4 | TeL | 4.34 |  | Building Services Allowance (Signs, Penetrations, Access) |  |  |  |  | C |  |  | 0 | Lt. |  | 10000 | 0 |  | 0 | Lt. |  | 10000 | 0 |  | 0 | Lt. |  | 10000 | 0 |  | 0 | Lt. |  | 10000 | 0 |  | 0 | Lt. |  | 10000 | 0 |  | 0 | Lt. |  | 10000 | 0 |  | 0 | Lt. |  | 10000 | 0
[7 empty] | B_M_211 | Soils | 4 | 4 |  | 4.4 |  | OTHER SITE SPECIFIC ISSUES |  |  |  |  | C
531-06-00~~531-06-20.3012 | 531-06-20.3012 | [5 empty] | B_M_212 | Soils | 4 | 4 | L | 4.41 |  | Well Drilling |  |  |  |  | C |  |  | 0 | Lt. |  | 58325.6068 | 0 |  | 0 | Lt. |  | 58325.6068 | 0 |  | 0 | Lt. |  | 38214.9312 | 0 |  | 0 | Lt. |  | 33459.1371 | 0 |  | 0 | Lt. |  | 33459.1371 | 0 |  | 0 | Lt. |  | 33459.1371 | 0 |  | 0 | Lt. |  | 33459.1371 | 0
[7 empty] | B_M_213 | Soils | 4 | 4 | L | 4.42 |  | Other (Placeholder) |  |  |  |  | C | [6 empty] | 0 | [5 empty] | 0 | [5 empty] | 0 | [5 empty] | 0 | [5 empty] | 0 | [5 empty] | 0 | [5 empty] | 0
- | - | [5 empty] | B_M_214 |  |  | - |  | - |  | - | - | - | - | - |  |  |  | - | - |  | - | - |  | - | - |  | - | - |  | - | - |  | - | - |  | - | - |  | - | - |  | - | - |  | - | - |  | - | - |  | - | - |  | - | - |  | - | -
[7 empty] | B_M_215 | [16 empty] | $/SF | 0 | 0 |  |  |  | $/SF | 0 | 0 |  |  |  | $/SF | 0 | 0 |  |  |  | $/SF | 0 | 0 |  |  |  | $/SF | 0 | 0 |  |  |  | $/SF | 0 | 0 |  |  |  | $/SF | 0 | 0
B_M_216
B_M_217
[7 empty] | B_M_218 |  | 4B |  |  | 4B.0 |  | CONTAINERS
- | - | [5 empty] | B_M_219 |  | 4B | - |  | - |  | - | - | - | - | - |  |  |  | - | - |  | - | - |  | - | - |  | - | - |  | - | - |  | - | - |  | - | - |  | - | - |  | - | - |  | - | - |  | - | - |  | - | - |  | - | - |  | - | -
303-01-00~~303-01-20.1999 | 303-01-20.1999 | [5 empty] | B_M_220 |  | 4B |  |  | 4B.1 |  | MOB/DEMOB: FOR CONT. CONST. | [7 empty] | 0 | Lt. |  | 0 | 0 |  | 0 | Lt. |  | 0 | 0 |  | 0 | Lt. |  | 0 | 0 |  | 0 | Lt. |  | 0 | 0 |  | 0 | Lt. |  | 0 | 0 |  | 0 | Lt. |  | 0 | 0 |  | 0 | Lt. |  | 0 | 0
[7 empty] | B_M_221 |  | 4B |  |  | 4B.2 |  | CONTAINER FOUNDATION ENGINEERING
502-02-00~~502-02-01.6001 | 502-02-01.6001 | [5 empty] | B_M_222 |  | 4B |  |  | 4B.21 |  | GeoTech Testing |  |  |  | If not covered in Engineering Section 1 | [7 empty] | 0 | [5 empty] | 0 | [5 empty] | 0 | [5 empty] | 0 | [5 empty] | 0 | [5 empty] | 0 | [5 empty] | 0
502-02-00~~502-02-01.6001 | 502-02-01.6001 | [5 empty] | B_M_223 |  | 4B |  |  | 4B.23 |  | Contractor Foundation Design |  |  |  | If not covered in Engineering Section 1 | [7 empty] | 0 | [5 empty] | 0 | [5 empty] | 0 | [5 empty] | 0 | [5 empty] | 0 | [5 empty] | 0 | [5 empty] | 0
B_M_224
[7 empty] | B_M_225 |  | 4B |  |  | 4B.4 |  | CONTAINERS | FR Ton/MWh: | 7.5 | Energy Ton/MWh: | 3.75
531-05-00~~531-05-19.2001 | 531-05-19.2001 | [5 empty] | B_M_226 |  | 4B | 4 | TeM | 4B.41 |  | ISO Containers (Includes HVAC & All other Req. Modifications) | [7 empty] | 0 | Ea. |  | 230000 | 0 |  | 0 | Ea. |  | 230000 | 0 |  | 0 | Ea. |  | 230000 | 0 |  | 0 | Ea. |  | 230000 | 0 |  | 0 | Ea. |  | 230000 | 0 |  | 0 | Ea. |  | 230000 | 0 |  | 0 | Ea. |  | 230000 | 0
531-05-00~~531-05-19.2002 | 531-05-19.2002 | [5 empty] | B_M_227 |  | 4B | 4 | T | 4B.41 |  | Concrete Cabinet Containers (Includes HVAC & All other Req. Modifications) - Primary | [7 empty] | 124 | Ea. | CATL | 0 | 0 |  | 124 | Ea. | CATL | 0 | 0 |  | 128 | Ea. | CATL | 0 | 0 |  | 988 | Ea. | CATL | 0 | 0 |  | 310 | Ea. | CATL | 0 | 0 |  | 679 | Ea. | CATL | 0 | 0 |  | 987 | Ea. | CATL | 0 | 0
531-05-00~~531-05-19.2003 | 531-05-19.2003 | [5 empty] | B_M_228 |  | 4B | 4 | T | 4B.41 |  | Concrete Cabinet Containers (Includes HVAC & All other Req. Modifications) - Secondary | [7 empty] | 0 | Ea. | N/A | 0 | 0 |  | 0 | Ea. | N/A | 0 | 0 |  | 0 | Ea. | N/A | 0 | 0 |  | 0 | Ea. | N/A | 0 | 0 |  | 0 | Ea. | N/A | 0 | 0 |  | 0 | Ea. | N/A | 0 | 0 |  | 0 | Ea. | N/A | 0 | 0
531-05-00~~531-05-19.2004 | 531-05-19.2004 | [5 empty] | B_M_229 |  | 4B | 4 | T | 4B.41 |  | SBB Container | 6000 Lbs | 6 Cubic Feet | [5 empty] | 0 | Ea. | 0.59932 | 5000 | 0 |  | 0 | Ea. | 0.59932 | 5000 | 0 |  | 0 | Ea. | 0.72476 | 5000 | 0 |  | 0 | Ea. | 0.77006 | 5000 | 0 |  | 0 | Ea. | 0.72476 | 5000 | 0 |  | 0 | Ea. | 0.77006 | 5000 | 0 |  | 0 | Ea. | 0.77006 | 5000 | 0
531-05-00~~531-05-19.2901 | 531-05-19.2901 | [5 empty] | B_M_230 |  | 4B | 4 | TeM | 4B.42 |  | Shipping Costs for Sabre - Primary | [7 empty] | 800 | Mi. | Mwh per SBB | 0 | 0 |  | 800 | Mi. | Mwh per SBB | 0 | 0 |  | 0 | Mi. | Mwh per SBB | 0 | 0 |  | 262 | Mi. | Mwh per SBB | 0 | 0 |  | 262 | Mi. | Mwh per SBB | 0 | 0 |  | 262 | Mi. | Mwh per SBB | 0 | 0 |  | 262 | Mi. | Mwh per SBB | 0 | 0
531-05-00~~531-05-19.2901 | 531-05-19.2901 | [5 empty] | B_M_231 |  | 4B | 4 | TeM | 4B.42 |  | Shipping Costs for Sabre - Secondary | [7 empty] | 800 | Mi. |  | 0 | 0 |  | 800 | Mi. |  | 0 | 0 |  | 0 | Mi. |  | 0 | 0 |  | 262 | Mi. |  | 0 | 0 |  | 262 | Mi. |  | 0 | 0 |  | 262 | Mi. |  | 0 | 0 |  | 262 | Mi. |  | 0 | 0
[7 empty] | B_M_232 |  |  |  |  | 4B.5 |  | NOISE REDUCTION ADDERS | [7 empty] | 0 | Final SBB |  |  |  |  | 0 | Final SBB |  |  |  |  | 0 | Final SBB |  |  |  |  | 0 | Final SBB |  |  |  |  | 0 | Final SBB |  |  |  |  | 0 | Final SBB |  |  |  |  | 0 | Final SBB
531-06-00~~531-06-20.2012 | 531-06-20.2012 | [5 empty] | B_M_233 |  | 4C | 4 | TeM | 4B.51 |  | Additional Containers for Inverters | [7 empty] | 0 | Ea. |  | 40000 | 0 |  | 0 | Ea. |  | 40000 | 0 |  | 0 | Ea. |  | 40000 | 0 |  | 0 | Ea. |  | 40000 | 0 |  | 0 | Ea. |  | 40000 | 0 |  | 0 | Ea. |  | 40000 | 0 |  | 0 | Ea. |  | 40000 | 0
531-06-00~~531-06-20.2013 | 531-06-20.2013 | [5 empty] | B_M_234 |  | 4C | 4 | M | 4B.52 |  | Soundwalls | [7 empty] | 0 | Sf. |  | 67.2183 | 0 |  | 0 | Sf. |  | 67.2183 | 0 |  | 0 | Sf. |  | 56.5661 | 0 |  | 0 | Sf. |  | 55.2727 | 0 |  | 0 | Sf. |  | 55.2727 | 0 |  | 0 | Sf. |  | 55.2727 | 0 |  | 0 | Sf. |  | 55.2727 | 0
531-06-00~~531-06-20.2014 | 531-06-20.2014 | [5 empty] | B_M_235 |  | 4C | 4 | M | 4B.53 |  | Low Noise HVAC Unit Adder | [7 empty] | 0 | Ea. |  | 37343.5056 | 0 |  | 0 | Ea. |  | 37343.5056 | 0 |  | 0 | Ea. |  | 31425.5969 | 0 |  | 0 | Ea. |  | 30707.0769 | 0 |  | 0 | Ea. |  | 30707.0769 | 0 |  | 0 | Ea. |  | 30707.0769 | 0 |  | 0 | Ea. |  | 30707.0769 | 0
[7 empty] | B_M_236 |  | 4C | 4 | M | 4B.54 |  | Other (Placeholder) | [11 empty] | 0 | [5 empty] | 0 | [5 empty] | 0 | [5 empty] | 0 | [5 empty] | 0 | [5 empty] | 0 | [5 empty] | 0
- | - | [5 empty] | B_M_237 |  |  | - |  | - |  | - | - | - | - | - |  |  |  | - | - |  | - | - |  | - | - |  | - | - |  | - | - |  | - | - |  | - | - |  | - | - |  | - | - |  | - | - |  | - | - |  | - | - |  | - | - |  | - | -
[7 empty] | B_M_238 | [16 empty] | $/container | 0 | 0 |  |  |  | $/container | 0 | 0 |  |  |  | $/container | 0 | 0 |  |  |  | $/container | 0 | 0 |  |  |  | $/container | 0 | 0 |  |  |  | $/container | 0 | 0 |  |  |  | $/container | 0 | 0
B_M_239
[7 empty] | B_M_240 |  |  |  |  | 5 |  | COLL., COMM. & SCADA SYSTEMS
- | - | [5 empty] | B_M_241 |  |  | - |  | - |  | - | - | - | - | - |  |  |  |  | - |  | - | - |  |  | - |  | - | - |  |  | - |  | - | - |  |  | - |  | - | - |  |  | - |  | - | - |  |  | - |  | - | - |  |  | - |  | - | -
[7 empty] | B_M_242 | Elect |  | 5 |  | 5.1 |  | INVERTER, CONVERTERS & PADMOUNT XFMRS
531-04-00~~531-04-07.9101 | 531-04-07.9101 | [5 empty] | B_M_243 | Elect | 5.1 | 5 | X | 5.11 |  | Pad Mount X-former - Incl'ds Ship |  |  |  |  | C |  |  | 0 | Ea. | BOP / X-frmr | 91254.6505 | 0 |  | 0 | Ea. | BOP / X-frmr | 91254.6505 | 0 |  | 0 | Ea. | BOP / X-frmr | 91254.6505 | 0 |  | 0 | Ea. | BOP / X-frmr | 91254.6505 | 0 |  | 0 | Ea. | BOP / X-frmr | 91254.6505 | 0 |  | 0 | Ea. | BOP / X-frmr | 91254.6505 | 0 |  | 0 | Ea. | BOP / X-frmr | 91254.6505 | 0
531-07-00~~531-07-05.1503 | 531-07-07.9108 | [5 empty] | B_M_244 | Elect | 5.1a | 5 | TeM | 5.12 |  | Central Aux. X-former & Load Center (for BESS Aux. Load) |  | 3000kVA |  |  | C |  |  | 5 | Ea. | 18949.2279 | 286000 | 1430000 |  | 5 | Ea. | 18949.2279 | 286000 | 1430000 |  | 5 | Ea. | 16525.2535 | 286000 | 1430000 |  | 33 | Ea. | 16230.9478 | 286000 | 9438000 |  | 11 | Ea. | 16230.9478 | 286000 | 3146000 |  | 22 | Ea. | 16230.9478 | 286000 | 6292000 |  | 33 | Ea. | 16230.9478 | 286000 | 9438000
531-07-00~~531-07-05.1502 | 531-07-05.1502 | [5 empty] | B_M_245 | Elect | 5.1a | 5 | TeM | 5.12 |  | Dist. Aux. X-former (for BESS Aux. Load) |  | 45kVA |  |  | C |  |  | 0 | Ea. |  | 8028.0332 | 0 |  | 0 | Ea. |  | 8028.0332 | 0 |  | 0 | Ea. |  | 7038 | 0 |  | 0 | Ea. |  | 7038 | 0 |  | 0 | Ea. |  | 7038 | 0 |  | 0 | Ea. |  | 7038 | 0 |  | 0 | Ea. |  | 7038 | 0
531-04-00~~531-04-07.9102 | 531-04-07.9102 | [5 empty] | B_M_246 | Elect | 5.1 | 5 | T | 5.13 |  | BESS Inverter | [7 empty] | 31 | Ea. |  | 212813.687 | 6597224.298 |  | 31 | Ea. |  | 212813.687 | 6597224.298 |  | 32 | Ea. |  | 254375 | 8140000 |  | 247 | Ea. |  | 254375 | 62830625 |  | 78 | Ea. |  | 254375 | 19841250 |  | 170 | Ea. |  | 254375 | 43243750 |  | 247 | Ea. |  | 254375 | 62830625
531-04-00~~531-04-07.9102 | 531-04-07.9102 | [5 empty] | B_M_247 | Elect | 5 | 5 | T | 5.14 |  | Inverter (4) - to BESS X-former (1), Power Cable LV |  |  |  |  | Cable Size:
531-07-00~~531-07-07.9106 | 531-07-07.9106 | [5 empty] | B_M_248 | Elect | 5 | 5 | M | 5.15 |  | Pad Mount X-formers Termination Materials |  |  | By NEER Const. |  | C |  |  | 0 | Ea. |  | 3992.3439 | 0 |  | 0 | Ea. |  | 3992.3439 | 0 |  | 0 | Ea. |  | 3500 | 0 |  | 0 | Ea. |  | 3500 | 0 |  | 0 | Ea. |  | 3500 | 0 |  | 0 | Ea. |  | 3500 | 0 |  | 0 | Ea. |  | 3500 | 0
531-06-00~~531-06-08.9304 | 531-06-08.9304 | [5 empty] | B_M_249 | Elect | 5 | 5 |  | 5.16 |  | Pad Mount X-formers Foundation/Support |  |  |  |  | C |  |  | 0 | Ea. |  | 1266.1433 | 0 |  | 0 | Ea. |  | 1266.1433 | 0 |  | 0 | Ea. |  | 1110 | 0 |  | 0 | Ea. |  | 1110 | 0 |  | 0 | Ea. |  | 1110 | 0 |  | 0 | Ea. |  | 1110 | 0 |  | 0 | Ea. |  | 1110 | 0
531-07-00~~531-07-05.1501 | 531-07-05.1501 | [5 empty] | B_M_250 | Elect | 5.3 | 5 | T | 5.17 |  | DC-DC Converter | [7 empty] | 0 | Ea. |  | 25000 | 0 |  | 0 | Ea. |  | 25000 | 0 |  | 0 | Ea. |  | 21000 | 0 |  | 0 | Ea. |  | 21000 | 0 |  | 0 | Ea. |  | 21000 | 0 |  | 0 | Ea. |  | 21000 | 0 |  | 0 | Ea. |  | 21000 | 0
531-07-00~~531-07-05.1501 | 531-07-05.1501 | [5 empty] | B_M_251 | Elect | 5.3 | 5 | T | 5.18 |  | DC-DC Converter - Unit Skids w/ 50kVA Aux XFMR | [7 empty] | 0 | Ea. | Pick: | 0 | 0 |  | 0 | Ea. | Pick: | 0 | 0 |  | 0 | Ea. | Pick: | 0 | 0 |  | 0 | Ea. | Pick: | 0 | 0 |  | 0 | Ea. | Pick: | 0 | 0 |  | 0 | Ea. | Pick: | 0 | 0 |  | 0 | Ea. | Pick: | 0 | 0
[7 empty] | B_M_252 | Collection | 5 | 5 |  | 5.2 |  | JUNCTION BOXES |  |  |  |  | C |  |  |  |  | Cables per Conduit: | [5 empty] | Cables per Conduit: | [5 empty] | Cables per Conduit: | [5 empty] | Cables per Conduit: | [5 empty] | Cables per Conduit: | [5 empty] | Cables per Conduit: | [5 empty] | Cables per Conduit:
531-06-00~~531-06-08.9307 | 531-06-20.5201 | [5 empty] | B_M_253 | Collection | 5 | 5 | M | 5.21 |  | Pad Mount J-Boxes |  |  |  |  | C |  |  | 5 | Ea. | 2 | 1110 | 5550 |  | 5 | Ea. | 2 | 1110 | 5550 |  | 5 | Ea. | 2 | 1110 | 5550 |  | 33 | Ea. | 2 | 1110 | 36630 |  | 11 | Ea. | 2 | 1110 | 12210 |  | 23 | Ea. | 2 | 1110 | 25530 |  | 33 | Ea. | 2 | 1110 | 36630
[7 empty] | B_M_254 | Collection | 5 | 5 | [8 empty] | C |  |  |  |  | DC Cable Size: | [5 empty] | DC Cable Size: | [5 empty] | DC Cable Size: | [5 empty] | DC Cable Size: | [5 empty] | DC Cable Size: | [5 empty] | DC Cable Size: | [5 empty] | DC Cable Size:
531-06-00~~531-06-08.9307 | 531-06-20.5201 | [5 empty] | B_M_255 | Collection | 5 | 5 | M | 5.22 |  | Pad Mount J-Box Termination Materials |  |  |  |  | C |  |  | 5 | Ea. | 600 | 3000 | 15000 |  | 5 | Ea. | 600 | 3000 | 15000 |  | 5 | Ea. | 600 | 3000 | 15000 |  | 33 | Ea. | 600 | 3000 | 99000 |  | 11 | Ea. | 600 | 3000 | 33000 |  | 23 | Ea. | 600 | 3000 | 69000 |  | 33 | Ea. | 600 | 3000 | 99000
[7 empty] | B_M_256 | Collection | 5 | 5 |  | 5.3 |  | COLLECTION |  |  |  |  | C |  |  |  |  | Amps per container (AC) / converter (DC) | [5 empty] | Amps per container (AC) / converter (DC) | [5 empty] | Amps per container (AC) / converter (DC) | [5 empty] | Amps per container (AC) / converter (DC) | [5 empty] | Amps per container (AC) / converter (DC) | [5 empty] | Amps per container (AC) / converter (DC) | [5 empty] | Amps per container (AC) / converter (DC)
531-07-00~~531-07-19.3001 | 531-07-19.3001 | [5 empty] | B_M_257 | Collection | 5 | 5 | TeM | 5.31 |  | BESS Collection, Container to Inverter/Converter |  | 6" PVC Conduit |  | DC Cable | C |  |  | 24940.1485 | Ft. | 1020.2906 | 5 | 124700.7427 |  | 24940.1485 | Ft. | 1020.2906 | 5 | 124700.7427 |  | 23569.4625 | Ft. | 1020.2906 | 5 | 117847.3123 |  | 170200.0706 | Ft. | 1020.2906 | 5 | 851000.3529 |  | 53331.1441 | Ft. | 1020.2906 | 5 | 266655.7206 |  | 117156.3206 | Ft. | 1020.2906 | 5 | 585781.6029 |  | 170056.25 | Ft. | 1020.2906 | 5 | 850281.25
531-07-00~~531-07-19.3101 | 531-07-19.3101 | [5 empty] | B_M_258 | Collection | 5 | 5 | TeM | 5.311 |  | BESS Collection, Container to Inverter/Converter |  | 600 kcm |  | DC Cable | C |  |  | 35650 | Ft. | # parallel sets | 4.1738 | 148796.9303 |  | 35650 | Ft. | # parallel sets | 4.1738 | 148796.9303 |  | 36800 | Ft. | # parallel sets | 4.1738 | 153596.8312 |  | 284050 | Ft. | # parallel sets | 4.1738 | 1185575.5412 |  | 89125 | Ft. | # parallel sets | 4.1738 | 371992.3257 |  | 195212.5 | Ft. | # parallel sets | 4.1738 | 814783.1907 |  | 283762.5 | Ft. | # parallel sets | 4.1738 | 1184375.5659
531-07-00~~531-07-19.3201 | 531-07-19.3102 | [5 empty] | B_M_259 | Collection | 5 | 5 |  | 2.312 |  | BESS Collection, Converter to Inverter |  | 600 kcm |  | DC Cable | C |  |  | 0 | Ft. | 5 | 4.1738 | 0 |  | 0 | Ft. | 5 | 4.1738 | 0 |  | 0 | Ft. | 5 | 4.1738 | 0 |  | 0 | Ft. | 5 | 4.1738 | 0 |  | 0 | Ft. | 5 | 4.1738 | 0 |  | 0 | Ft. | 5 | 4.1738 | 0 |  | 0 | Ft. | 5 | 4.1738 | 0
531-07-00~~531-07-19.4003 | 531-07-19.4003 | [5 empty] | B_M_260 | Collection | 5 | 5 |  | 5.321 |  | HR Collection, Inverter to Sub |  | 500 kcmil with 1/3 Conc. Neutral |  | AC Cable | C |  |  | 0 | Ft. | # HR loops | 4.944 | 0 |  | 0 | Ft. | # HR loops | 4.944 | 0 |  | 0 | Ft. | # HR loops | 4.944 | 0 |  | 0 | Ft. | # HR loops | 4.944 | 0 |  | 0 | Ft. | # HR loops | 4.944 | 0 |  | 0 | Ft. | # HR loops | 4.944 | 0 |  | 0 | Ft. | # HR loops | 4.944 | 0
531-07-00~~531-07-19.4005 | 531-07-19.4005 | [5 empty] | B_M_261 | Collection | 5 | 5 |  | 5.322 |  | HR Collection, Inverter to Sub |  | 1000 kcmil with 1/6 Conc. Neutral |  | AC Cable | C |  |  | 0 | Ft. | 5 | 6.228 | 0 |  | 0 | Ft. | 5 | 6.228 | 0 |  | 0 | Ft. | 5 | 6.228 | 0 |  | 0 | Ft. | 33 | 6.228 | 0 |  | 0 | Ft. | 11 | 6.228 | 0 |  | 0 | Ft. | 22 | 6.228 | 0 |  | 0 | Ft. | 33 | 6.228 | 0
531-07-00~~531-07-19.4006 | 531-07-19.4006 | [5 empty] | B_M_262 | Collection | 5 | 5 |  | 5.323 |  | HR Collection, Inverter to Sub |  | 1250 kcmil with 1/6 Conc. Neutral |  | AC Cable | C |  |  | 34189.5 | Ft. |  | 7.248 | 247805.496 |  | 25564.5 | Ft. |  | 7.248 | 185291.496 |  | 25672.3125 | Ft. |  | 7.248 | 186072.921 |  | 416233.0125 | Ft. |  | 7.248 | 3016856.8746 |  | 129032.2339 | Ft. |  | 7.248 | 935225.6311 |  | 287200.7786 | Ft. |  | 7.248 | 2081631.2435 |  | 416033.775 | Ft. |  | 7.248 | 3015412.8012
531-07-00~~531-07-19.3301 | 531-07-19.3301 | [5 empty] | B_M_263 | Collection | 5 | 5 | TeM | 5.34 |  | Ground Neutral Cable - DC |  | 500 kcmil Bare CU Groundwire | [5 empty] | 35650 | Ft. |  | 0.8 | 28520 |  | 35650 | Ft. |  | 0.8 | 28520 |  | 36800 | Ft. |  | 0.8 | 29440 |  | 284050 | Ft. |  | 0.8 | 227240 |  | 88055.5 | Ft. |  | 0.8 | 70444.4 |  | 195994.5 | Ft. |  | 0.8 | 156795.6 |  | 283762.5 | Ft. |  | 0.8 | 227010
531-07-00~~531-07-19.4101 | 531-07-19.4101 | [5 empty] | B_M_264 | Collection | 5 | 5 | M | 5.34 |  | Ground Neutral Cable - AC |  | 7 Str No. 9 Copperweld |  |  | C |  |  | 20245.8105 | Ft. |  | 0.72 | 14576.9835 |  | 17370.8105 | Ft. |  | 0.72 | 12506.9835 |  | 16927.7534 | Ft. |  | 0.72 | 12187.9824 |  | 200297.7881 | Ft. |  | 0.72 | 144214.4074 |  | 62092.3143 | Ft. |  | 0.72 | 44706.4663 |  | 138205.4738 | Ft. |  | 0.72 | 99507.9411 |  | 200109.0118 | Ft. |  | 0.72 | 144078.4885
531-06-00~~531-06-08.9307 | 504-04-14.2001 | [5 empty] | B_M_265 | Collection | 5 | 5 | M | 5.35 |  | Misc Collection System Hardware |  |  |  |  | C |  |  | 31 | Ea. |  | 855.5023 | 26520.57 |  | 31 | Ea. |  | 855.5023 | 26520.57 |  | 32 | Ea. |  | 750 | 24000 |  | 247 | Ea. |  | 750 | 185250 |  | 76.57 | Ea. |  | 750 | 57427.5 |  | 170.43 | Ea. |  | 750 | 127822.5 |  | 247 | Ea. |  | 750 | 185250
531-07-00~~531-07-19.5001 | 531-07-19.5001 | [5 empty] | B_M_266 | Collection | 5 | 5 | TeM | 5.36 |  | Aux Power Cable (1/0) | [7 empty] | 26547.9314 | Ft. |  | 2.07 | 54954.2179 |  | 26547.9314 | Ft. |  | 2.07 | 54954.2179 |  | 25110.9476 | Ft. |  | 2.07 | 51979.6616 |  | 184660.3519 | Ft. |  | 2.07 | 382246.9284 |  | 57244.7091 | Ft. |  | 2.07 | 118496.5478 |  | 127415.6428 | Ft. |  | 2.07 | 263750.3806 |  | 184293.2605 | Ft. |  | 2.07 | 381487.0491
531-07-00~~531-07-19.3401 | 531-07-19.3401 | [5 empty] | B_M_267 | Collection | 5 | 5 | TeM | 5.37 |  | DC Meter |  | Includes factory assembly | [5 empty] | 0 | Ea. |  | 2994.2579 | 0 |  | 0 | Ea. |  | 2994.2579 | 0 |  | 0 | Ea. |  | 2625 | 0 |  | 0 | Ea. |  | 2625 | 0 |  | 0 | Ea. |  | 2625 | 0 |  | 0 | Ea. |  | 2625 | 0 |  | 0 | Ea. |  | 2625 | 0
531-07-00~~531-07-19.5101 | 531-07-19.5101 | [5 empty] | B_M_268 | Collection | 5 | 5 | TeM | 5.38 |  | Dist Aux Line Relay Panel |  | 480V, 3 pole, 100 amp | [5 empty] | 0 | Ea. |  | 1114.8833 | 0 |  | 0 | Ea. |  | 1114.8833 | 0 |  | 0 | Ea. |  | 977.3936 | 0 |  | 0 | Ea. |  | 977.3936 | 0 |  | 0 | Ea. |  | 977.3936 | 0 |  | 0 | Ea. |  | 977.3936 | 0 |  | 0 | Ea. |  | 977.3936 | 0
531-07-00~~531-07-19.3501 | 531-07-19.3501 | [5 empty] | B_M_269 | Collection | 5 | 5 | TeM | 5.39 |  | DC Disconnect Switch | [7 empty] | 0 | Ea. |  | 11310.8805 | 0 |  | 0 | Ea. |  | 11310.8805 | 0 |  | 0 | Ea. |  | 9916 | 0 |  | 0 | Ea. |  | 9916 | 0 |  | 0 | Ea. |  | 9916 | 0 |  | 0 | Ea. |  | 9916 | 0 |  | 0 | Ea. |  | 9916 | 0
[7 empty] | B_M_270 | OHCollection | 5 | 5 |  | 5.4 |  | MISC COLLECTION |  |  |  |  | C
531-06-00~~531-06-08.9307 | 531-06-08.9307 | [5 empty] | B_M_271 | OHCollection | 5 | 5 |  | 5.41 |  | Overhead Elec. Collection |  | 34.5 | kV |  | C |  |  | 0 | Mi. | 1 | Circuits/Pole |  |  | 0 | Mi. | 1 | Circuits/Pole |  |  | 0 | Mi. | 1 | Circuits/Pole |  |  | 0 | Mi. | 1 | Circuits/Pole |  |  | 0 | Mi. | 1 | Circuits/Pole |  |  | 0 | Mi. | 1 | Circuits/Pole |  |  | 0 | Mi. | 1 | Circuits/Pole
531-06-00~~531-06-08.9307 | 531-06-08.9307 | [5 empty] | B_M_272 | OHCollection | 5 | 5 |  | 5.41 | [6 empty] | C |  |  | 1 | Ckts | 1 | Bundles/Pole |  |  | 1 | Ckts | 1 | Bundles/Pole |  |  | 1 | Ckts | 1 | Bundles/Pole |  |  | 1 | Ckts | 1 | Bundles/Pole |  |  | 1 | Ckts | 1 | Bundles/Pole |  |  | 1 | Ckts | 1 | Bundles/Pole |  |  | 1 | Ckts | 1 | Bundles/Pole
531-06-00~~531-06-08.9307 | 531-06-08.9307 | [5 empty] | B_M_273 | OHCollection | 5 | 5 |  | 5.42 |  | Gas Detection |  |  |  |  | C |  |  | 0 | Ea. |  | 200 | 0 |  | 0 | Ea. |  | 200 | 0 |  | 0 | Ea. |  | 200 | 0 |  | 0 | Ea. |  | 200 | 0 |  | 0 | Ea. |  | 200 | 0 |  | 0 | Ea. |  | 200 | 0 |  | 0 | Ea. |  | 200 | 0
531-06-00~~531-06-08.9307 | 531-06-08.9307 | [5 empty] | B_M_274 | OHCollection | 5 | 5 |  | 5.43 |  | Comms Box |  |  |  |  | C |  |  | 0 | Ea. |  | 8555.0226 | 0 |  | 0 | Ea. |  | 8555.0226 | 0 |  | 0 | Ea. |  | 7500 | 0 |  | 0 | Ea. |  | 7500 | 0 |  | 0 | Ea. |  | 7500 | 0 |  | 0 | Ea. |  | 7500 | 0 |  | 0 | Ea. |  | 7500 | 0
531-06-00~~531-06-08.9307 | 531-06-08.9307 | [5 empty] | B_M_275 | OHCollection | 5 | 5 |  | 5.44 |  | Combiner Box |  |  |  |  | C |  |  | 0 | Ea. |  | 6844.0181 | 0 |  | 0 | Ea. |  | 6844.0181 | 0 |  | 0 | Ea. |  | 6000 | 0 |  | 0 | Ea. |  | 6000 | 0 |  | 0 | Ea. |  | 6000 | 0 |  | 0 | Ea. |  | 6000 | 0 |  | 0 | Ea. |  | 6000 | 0
531-06-00~~531-06-08.9307 | 531-06-08.9307 | [5 empty] | B_M_276 | OHCollection | 5 | 5 |  | 5.45 |  | Fire Control Panel |  |  |  |  | C |  |  | 0 | Ea. |  | 4277.5113 | 0 |  | 0 | Ea. |  | 4277.5113 | 0 |  | 0 | Ea. |  | 3750 | 0 |  | 0 | Ea. |  | 3750 | 0 |  | 0 | Ea. |  | 3750 | 0 |  | 0 | Ea. |  | 3750 | 0 |  | 0 | Ea. |  | 3750 | 0
531-06-00~~531-06-08.9307 | 531-06-08.9307 | [5 empty] | B_M_277 | OHCollection | 5 | 5 |  | 5.46 |  | UPS |  |  |  |  | C |  |  | 0 | Ea. |  | 4277.5113 | 0 |  | 0 | Ea. |  | 4277.5113 | 0 |  | 0 | Ea. |  | 3750 | 0 |  | 0 | Ea. |  | 3750 | 0 |  | 0 | Ea. |  | 3750 | 0 |  | 0 | Ea. |  | 3750 | 0 |  | 0 | Ea. |  | 3750 | 0
531-06-00~~531-06-08.9307 | 531-06-08.9307 | [5 empty] | B_M_278 | OHCollection | 5 | 5 |  | 5.47 |  | Other: |  |  |  |  | C |  |  | 0 | Ea. |  | 0 | 0 |  | 0 | Ea. |  | 0 | 0 |  | 0 | Ea. |  | 0 | 0 |  | 0 | Ea. |  | 0 | 0 |  | 0 | Ea. |  | 0 | 0 |  | 0 | Ea. |  | 0 | 0 |  | 0 | Ea. |  | 0 | 0
[7 empty] | B_M_279 | OHCollection | 5 | 5 |  | 5.5 |  | COMM. & M.I.S. |  |  |  |  | C
531-07-00~~531-07-19.6101 | 531-07-19.6101 | [5 empty] | B_M_280 | Elect | 5 | 5 |  | 5.51 |  | Voice & Data Comm. System |  |  |  |  | C |  |  | 0 | Lt. |  | 130000 | 0 |  | 0 | Lt. |  | 130000 | 0 |  | 0 | Lt. |  | 130000 | 0 |  | 0 | Lt. |  | 130000 | 0 |  | 0 | Lt. |  | 130000 | 0 |  | 0 | Lt. |  | 130000 | 0 |  | 0 | Lt. |  | 130000 | 0
531-07-00~~531-07-19.6101 | 531-07-19.6101 | [5 empty] | B_M_281 | Elect | 5 | 5 |  | 5.52 |  | Communication allowance to bring internet to the site |  |  |  |  | C |  |  | 1 | Lt. |  | 175000 | 175000 |  | 1 | Lt. |  | 175000 | 175000 |  | 0 | Lt. |  | 175000 | 0 |  | 0 | Lt. |  | 175000 | 0 |  | 0 | Lt. |  | 175000 | 0 |  | 0 | Lt. |  | 175000 | 0 |  | 0 | Lt. |  | 175000 | 0
531-07-00~~531-07-19.6101 | 531-07-19.6101 | [5 empty] | B_M_282 | Elect | 5 | 5 |  | 5.53 |  | M.I.S. Management Info. Sys. |  |  |  |  | C |  |  | 0 | Lt. |  | 34000 | 0 |  | 0 | Lt. |  | 34000 | 0 |  | 0 | Lt. |  | 34000 | 0 |  | 0 | Lt. |  | 34000 | 0 |  | 0 | Lt. |  | 34000 | 0 |  | 0 | Lt. |  | 34000 | 0 |  | 0 | Lt. |  | 34000 | 0
[7 empty] | B_M_283 | Elect | 5 | 5 |  | 5.6 |  | SCADA SYSTEM |  |  |  |  | C
531-07-00~~531-07-19.6001 | 531-07-19.6001 | [5 empty] | B_M_284 | Collection | 5 | 5 | M | 5.61 |  | F.O. Cable in Inter-Duct: |  | Mode - No. Fiber: | Single - 12 Fibers |  | C |  |  | 14260 | Ft. |  | 0.55 | 7843 |  | 14260 | Ft. |  | 0.55 | 7843 |  | 14720 | Ft. |  | 0.55 | 8096 |  | 113620 | Ft. |  | 0.55 | 62491 |  | 35650 | Ft. |  | 0.55 | 19607.5 |  | 78085 | Ft. |  | 0.55 | 42946.75 |  | 113505 | Ft. |  | 0.55 | 62427.75
531-07-00~~531-07-19.6002 | 531-07-19.6002 | [5 empty] | B_M_285 | Collection | 5 | 5 | M | 5.62 |  | F.O. Cable in Inter-Duct: |  | Mode - No. Fiber: | Single - 48 Fibers |  | C |  |  | 11396.5 | Ft. |  | 0.62 | 7065.83 |  | 8521.5 | Ft. |  | 0.62 | 5283.33 |  | 8557.4375 | Ft. |  | 0.62 | 5305.6112 |  | 138744.3375 | Ft. |  | 0.62 | 86021.4892 |  | 43010.7446 | Ft. |  | 0.62 | 26666.6617 |  | 95733.5929 | Ft. |  | 0.62 | 59354.8276 |  | 138677.925 | Ft. |  | 0.62 | 85980.3135
531-07-00~~531-07-19.6101 | 531-07-19.6101 | [5 empty] | B_M_286 | Elect | 5.4 | 5 | TeM | 5.63 |  | SCADA - BESS |  |  | Second Wind |  | C |  |  | 1 | Lt. |  | 200000 | 200000 |  | 1 | Lt. |  | 200000 | 200000 |  | 1 | Lt. |  | 50000 | 50000 |  | 1 | Lt. |  | 50000 | 50000 |  | 1 | Lt. |  | 50000 | 50000 |  | 1 | Lt. |  | 50000 | 50000 |  | 1 | Lt. |  | 50000 | 50000
531-07-00~~531-07-19.6101 | 531-07-19.6101 | [5 empty] | B_M_287 | Elect | 5.4 | 5 | M | 5.64 |  | Black-Start Controller |  |  |  |  | C |  |  | 0 | Ea. |  | 100000 | 0 |  | 0 | Ea. |  | 100000 | 0 |  | 0 | Ea. |  | 100000 | 0 |  | 0 | Ea. |  | 100000 | 0 |  | 0 | Ea. |  | 100000 | 0 |  | 0 | Ea. |  | 100000 | 0 |  | 0 | Ea. |  | 100000 | 0
531-07-00~~531-07-19.6101 | 531-07-19.6101 | [5 empty] | B_M_288 | Elect | 5.4 | 5 | TeM | 5.65 |  | SCADA - Substation RTU Comm., Sys. & Software: |  |  | Covered in Technology/Integration Fee |  | C |  |  | 0 | Lt. |  | 40000 | 0 |  | 0 | Lt. |  | 40000 | 0 |  | 0 | Lt. |  | 40000 | 0 |  | 0 | Lt. |  | 40000 | 0 |  | 0 | Lt. |  | 40000 | 0 |  | 0 | Lt. |  | 40000 | 0 |  | 0 | Lt. |  | 40000 | 0
531-07-00~~531-07-19.6101 | 531-07-19.6101 | [5 empty] | B_M_289 | Elect | 5.4 | 5 | TeM | 5.66 |  | PLC Comm., System & Software: |  |  | Covered in Technology/Integration Fee |  | C |  |  | 0 | Lt. |  | 50000 | 0 |  | 0 | Lt. |  | 50000 | 0 |  | 0 | Lt. |  | 50000 | 0 |  | 0 | Lt. |  | 50000 | 0 |  | 0 | Lt. |  | 50000 | 0 |  | 0 | Lt. |  | 50000 | 0 |  | 0 | Lt. |  | 50000 | 0
531-07-00~~531-07-19.6101 | 531-07-19.6101 | [5 empty] | B_M_290 | Elect | 5.4 | 5 | TeM | 5.67 |  | EWIS (Enterprise Wide Info. Sys.): |  |  |  |  | C |  |  | 0 | Lt. |  | 50000 | 0 |  | 0 | Lt. |  | 50000 | 0 |  | 0 | Lt. |  | 50000 | 0 |  | 0 | Lt. |  | 50000 | 0 |  | 0 | Lt. |  | 50000 | 0 |  | 0 | Lt. |  | 50000 | 0 |  | 0 | Lt. |  | 50000 | 0
- | - | [5 empty] | B_M_291 |  |  | - |  | - |  | - | - | - | - | - |  |  |  | - | - |  | - | - |  | - | - |  | - | - |  | - | - |  | - | - |  | - | - |  | - | - |  | - | - |  | - | - |  | - | - |  | - | - |  | - | - |  | - | -
[7 empty] | B_M_292 | [18 empty] | 9083558.0685 | [5 empty] | 9017191.5685 | [5 empty] | 10229076.3198 | [5 empty] | 78595151.5938 | [5 empty] | 24993682.7532 | [5 empty] | 53912654.0365 | [5 empty] | 78590558.2183
B_M_293
[7 empty] | B_M_294 |  |  |  |  | 6 |  | COLL., COMM. & SCADA SYSTEMS - CONTRACTOR
- | - | [5 empty] | B_M_295 |  |  | - |  | - |  | - | - | - | - | - |  |  |  | - | - |  |  | - |  | - | - |  |  | - |  | - | - |  |  | - |  | - | - |  |  | - |  | - | - |  |  | - |  | - | - |  |  | - |  | - | - |  |  | -
B_M_296
[7 empty] | B_M_297 | Collection | 6 | 6 |  | 6.1 |  | CONTRACTOR SETUP FOR COLL. & COMM.
303-01-00~~303-01-20.1999 | 303-01-20.1999 | [5 empty] | B_M_298 | Collection | 6 | 6 | L | 6.11 |  | Sub-Contractor's Mob/Demob For Coll. & Comm. |  |  |  |  | C |  |  | 0 | Lt. |  | 298470.6758 | 0 |  | 0 | Lt. |  | 298470.6758 | 0 |  | 0 | Lt. |  | 190932.9306 | 0 |  | 0 | Lt. |  | 166573.6778 | 0 |  | 0 | Lt. |  | 166573.6778 | 0 |  | 0 | Lt. |  | 166573.6778 | 0 |  | 0 | Lt. |  | 166573.6778 | 0
303-01-00~~303-01-20.1999 | 303-01-20.1999 | [5 empty] | B_M_299 | Collection | 6 | 6 | L | 6.12 |  | Sub-Contractor's Temporary Power Install |  |  |  |  | C |  |  | 0 | Lt. |  | 124362.7816 | 0 |  | 0 | Lt. |  | 124362.7816 | 0 |  | 0 | Lt. |  | 79555.3877 | 0 |  | 0 | Lt. |  | 69405.6991 | 0 |  | 0 | Lt. |  | 69405.6991 | 0 |  | 0 | Lt. |  | 69405.6991 | 0 |  | 0 | Lt. |  | 69405.6991 | 0
303-01-00~~303-01-20.1999 | 303-01-20.1999 | [5 empty] | B_M_300 | Collection | 6 | 6 | L | 6.13 |  | Sub-Contractor's General Conditions |  |  |  |  | C |  |  | 0 | Lt. |  | 198980.4505 | 0 |  | 0 | Lt. |  | 198980.4505 | 0 |  | 0 | Lt. |  | 127288.6204 | 0 |  | 0 | Lt. |  | 111049.1185 | 0 |  | 0 | Lt. |  | 111049.1185 | 0 |  | 0 | Lt. |  | 111049.1185 | 0 |  | 0 | Lt. |  | 111049.1185 | 0
[7 empty] | B_M_301 | Collection | 6 | 6 |  | 6.2 |  | CONTRACTOR COLL. & COMM. ENGINEERING |  |  |  |  | C
502-02-00~~502-02-01.6002 | 502-02-01.6002 | [5 empty] | B_M_302 | Collection | 6 | 6 | L | 6.21 |  | Elec. Collection System Detailed Design & Layout |  |  |  |  | C |  |  | 0 | Ea. |  | 900 | 0 |  | 0 | Ea. |  | 900 | 0 |  | 0 | Ea. |  | 700 | 0 |  | 0 | Ea. |  | 400 | 0 |  | 0 | Ea. |  | 500 | 0 |  | 0 | Ea. |  | 500 | 0 |  | 0 | Ea. |  | 400 | 0
502-02-00~~502-02-01.6002 | 502-02-01.6002 | [5 empty] | B_M_303 | Collection | 6 | 6 | L | 6.22 |  | Elec. Survey, Stake & Grub |  |  |  |  | C |  |  | 0 | Lt. |  | 0 | 0 |  | 0 | Lt. |  | 0 | 0 |  | 0 | Lt. |  | 0 | 0 |  | 0 | Lt. |  | 0 | 0 |  | 0 | Lt. |  | 0 | 0 |  | 0 | Lt. |  | 0 | 0 |  | 0 | Lt. |  | 0 | 0
502-02-00~~502-02-01.6002 | 502-02-01.6002 | [5 empty] | B_M_304 | Collection | 6 | 6 | L | 6.23 |  | Elec. Sub-surface Soil Investigation: |  |  |  |  | C |  |  | 0 | Lt. |  | 0 | 0 |  | 0 | Lt. |  | 0 | 0 |  | 0 | Lt. |  | 0 | 0 |  | 0 | Lt. |  | 0 | 0 |  | 0 | Lt. |  | 0 | 0 |  | 0 | Lt. |  | 0 | 0 |  | 0 | Lt. |  | 0 | 0
502-02-00~~502-02-01.6002 | 502-02-01.6002 | [5 empty] | B_M_305 | Collection | 6 | 6 | L | 6.24 |  | Elec. Signs, Location Markers |  |  |  |  | C |  |  | 0 | Lt. |  | 0 | 0 |  | 0 | Lt. |  | 0 | 0 |  | 0 | Lt. |  | 0 | 0 |  | 0 | Lt. |  | 0 | 0 |  | 0 | Lt. |  | 0 | 0 |  | 0 | Lt. |  | 0 | 0 |  | 0 | Lt. |  | 0 | 0
502-02-00~~502-02-01.6002 | 502-02-01.6002 | [5 empty] | B_M_306 | Collection | 6 | 6 | L | 6.25 |  | Elec. Collection System As Builts |  |  |  |  | C |  |  | 0 | Lt. |  | 0 | 0 |  | 0 | Lt. |  | 0 | 0 |  | 0 | Lt. |  | 0 | 0 |  | 0 | Lt. |  | 0 | 0 |  | 0 | Lt. |  | 0 | 0 |  | 0 | Lt. |  | 0 | 0 |  | 0 | Lt. |  | 0 | 0
502-02-00~~502-02-01.6002 | 502-02-01.6002 | [5 empty] | B_M_307 | Collection | 6 | 6 | L | 6.26 |  | Collection & Elec. System QA/QC |  |  |  |  | C |  |  | 0 | Mo. |  | 30593.2443 | 0 |  | 0 | Mo. |  | 30593.2443 | 0 |  | 0 | Mo. |  | 19570.6254 | 0 |  | 0 | Mo. |  | 17073.802 | 0 |  | 0 | Mo. |  | 17073.802 | 0 |  | 0 | Mo. |  | 17073.802 | 0 |  | 0 | Mo. |  | 17073.802 | 0
[7 empty] | B_M_308 | Elect | 6 | 6 |  | 6.3 |  | INVERTER & PAD MOUNT TRANSFORMERS |  |  |  |  | C
531-06-00~~531-06-08.9202 | 531-06-08.9001 | [5 empty] | B_M_309 | Elect | 6 | 6 | TeL | 6.31 |  | Unload / Install / Level BESS Inverters (Includes FNDs) |  |  |  |  | C |  |  | 111000 | kW |  | 4.9745 | 552170.7501 |  | 111000 | kW |  | 4.9745 | 552170.7501 |  | 106000 | kW |  | 3.1822 | 337314.844 |  | 824000 | kW |  | 2.7762 | 2287611.8418 |  | 257500 | kW |  | 2.7762 | 714878.7006 |  | 566500 | kW |  | 2.7762 | 1572733.1412 |  | 824000 | kW |  | 2.7762 | 2287611.8418
531-06-00~~531-06-08.9101 | 531-06-08.9101 | [5 empty] | B_M_310 | Elect | 6 | 6 |  | 6.31 |  | Unload / Install / Level "Pad Mount" Fiberglass Box Pad Transformers Fnds/Support |  |  |  |  | C |  |  | 0 | Ea. |  | 6466.8646 | 0 |  | 0 | Ea. |  | 6466.8646 | 0 |  | 0 | Ea. |  | 4136.8802 | 0 |  | 0 | Ea. |  | 3609.0964 | 0 |  | 0 | Ea. |  | 3609.0964 | 0 |  | 0 | Ea. |  | 3609.0964 | 0 |  | 0 | Ea. |  | 3609.0964 | 0
531-06-00~~531-06-08.9309 | 531-06-08.9309 | [5 empty] | B_M_311 | Elect | 6 | 6 | L | 6.32 |  | Install SPCC For "Pad Mount" Transformers |  |  |  |  | C |  |  | 0 | Ea. |  | 5471.9624 | 0 |  | 0 | Ea. |  | 5471.9624 | 0 |  | 0 | Ea. |  | 3500.4371 | 0 |  | 0 | Ea. |  | 3053.8508 | 0 |  | 0 | Ea. |  | 3053.8508 | 0 |  | 0 | Ea. |  | 3053.8508 | 0 |  | 0 | Ea. |  | 3053.8508 | 0
531-06-00~~531-06-08.9201 | 531-06-08.9001 | [5 empty] | B_M_312 | Elect | 6 | 6 | L | 6.33 |  | Unload / Set / Level / Install "Pad Mount" Transformer(s) |  |  | (Price has been adjusted for Install of entire Skid) |  | C |  |  | 31 | Ea. |  | 10073.3853 | 312274.9445 |  | 31 | Ea. |  | 10073.3853 | 312274.9445 |  | 32 | Ea. |  | 6443.9864 | 206207.565 |  | 247 | Ea. |  | 5621.8616 | 1388599.8216 |  | 78 | Ea. |  | 5621.8616 | 438505.2068 |  | 170 | Ea. |  | 5621.8616 | 955716.4764 |  | 247 | Ea. |  | 5621.8616 | 1388599.8216
531-06-00~~531-06-06.3503 | 531-06-08.9401 | [5 empty] | B_M_313 | Elect | 6 | 6 | TeL | 6.34 |  | Unload Main Aux. Transformer(s) |  |  |  |  | C |  |  | 5 | Ea. |  | 22012.2123 | 110061.0617 |  | 5 | Ea. |  | 22012.2123 | 110061.0617 |  | 5 | Ea. |  | 14081.3036 | 70406.5182 |  | 33 | Ea. |  | 12284.8087 | 405398.6883 |  | 11 | Ea. |  | 12284.8087 | 135132.8961 |  | 22 | Ea. |  | 12284.8087 | 270265.7922 |  | 33 | Ea. |  | 12284.8087 | 405398.6883
531-06-00~~531-06-06.3502 | 531-06-06.3502 | [5 empty] | B_M_314 | Elect | 6 | 6 | TeL | 6.341 |  | Unload / Set / Level / Install Aux. Transformer(s) |  |  |  |  | C |  |  | 0 | Ea. |  | 3706.0109 | 0 |  | 0 | Ea. |  | 3706.0109 | 0 |  | 0 | Ea. |  | 2370.7506 | 0 |  | 0 | Ea. |  | 2068.2898 | 0 |  | 0 | Ea. |  | 2068.2898 | 0 |  | 0 | Ea. |  | 2068.2898 | 0 |  | 0 | Ea. |  | 2068.2898 | 0
531-06-00~~531-06-08.9306 | 531-06-08.9306 | [5 empty] | B_M_315 | Elect | 6 | 6 | L | 6.35 |  | Install Grounding for "Pad Mount" Transformers (Grounding Grid/Rods, etc.) |  |  |  |  | C |  |  | 0 | Ea. |  | 1243.6278 | 0 |  | 0 | Ea. |  | 1243.6278 | 0 |  | 0 | Ea. |  | 795.5539 | 0 |  | 0 | Ea. |  | 694.057 | 0 |  | 0 | Ea. |  | 694.057 | 0 |  | 0 | Ea. |  | 694.057 | 0 |  | 0 | Ea. |  | 694.057 | 0
531-06-00~~531-06-06.3501 | 531-06-06.3501 | [5 empty] | B_M_316 | Elect | 6 | 6 | TeL | 6.36 |  | Unload / Install / Level BESS Converters (Includes FNDs) |  |  |  |  | C |  |  | 0 | Ea. |  | 3482.1579 | 0 |  | 0 | Ea. |  | 3482.1579 | 0 |  | 0 | Ea. |  | 2227.5509 | 0 |  | 0 | Ea. |  | 1943.3596 | 0 |  | 0 | Ea. |  | 1943.3596 | 0 |  | 0 | Ea. |  | 1943.3596 | 0 |  | 0 | Ea. |  | 1943.3596 | 0
[7 empty] | B_M_317 | Collection | 6 | 6 |  | 6.4 |  | PAD MOUNT J-BOXES |  |  |  |  | C
526-03-00~~526-03-06.4001 | 504-04-14.2001 | [5 empty] | B_M_318 | Collection | 6 | 6 | L | 6.41 |  | Set / Level / Install J-Boxes |  |  |  |  | C |  |  | 5 | Ea. |  | 8705.3947 | 43526.9735 |  | 5 | Ea. |  | 8705.3947 | 43526.9735 |  | 5 | Ea. |  | 5568.8771 | 27844.3857 |  | 33 | Ea. |  | 4858.3989 | 160327.1649 |  | 11 | Ea. |  | 4858.3989 | 53442.3883 |  | 23 | Ea. |  | 4858.3989 | 111743.1755 |  | 33 | Ea. |  | 4858.3989 | 160327.1649
[7 empty] | B_M_319 | Collection | 6 | 6 | [8 empty] | C
526-03-00~~526-03-06.4003 | 504-04-14.2001 | [5 empty] | B_M_320 | Collection | 6 | 6 | L | 6.42 |  | Install J-Box Grounding (Grounding rods, etc.) |  |  |  |  | C |  |  | 5 | Ea. |  | 1243.6278 | 6218.1391 |  | 5 | Ea. |  | 1243.6278 | 6218.1391 |  | 5 | Ea. |  | 795.5539 | 3977.7694 |  | 33 | Ea. |  | 694.057 | 22903.8807 |  | 11 | Ea. |  | 694.057 | 7634.6269 |  | 23 | Ea. |  | 694.057 | 15963.3108 |  | 33 | Ea. |  | 694.057 | 22903.8807
526-03-00~~526-03-06.4004 | 526-03-06.4004 | [5 empty] | B_M_321 | Collection | 6 | 6 | L | 6.43 |  | Install Bollards for Pad Mount X-Formers & J-Boxes (4 per location) |  |  |  |  | C |  |  | 0 | Locations |  | 746.1767 | 0 |  | 0 | Locations |  | 746.1767 | 0 |  | 0 | Locations |  | 477.3323 | 0 |  | 0 | Locations |  | 416.4342 | 0 |  | 0 | Locations |  | 416.4342 | 0 |  | 0 | Locations |  | 416.4342 | 0 |  | 0 | Locations |  | 416.4342 | 0
[7 empty] | B_M_322 | Collection | 6 | 6 |  |  |  | COLLECTION, CABLE & F.O. INSTALLATION |  |  |  |  | C
531-06-00~~531-06-20.8001 | 531-06-20.8001 | [5 empty] | B_M_323 | Elect | 6 | 6 | L | 6.5 |  | ELEC. & COMM. TESTING & CHECK OUT: |  |  | Testing, Continuity, Megger, Grd Grid Resistance, PDIV, etc. |  | C |  |  | 1 | Lt. |  | 108817.4339 | 108817.4339 |  | 1 | Lt. |  | 108817.4339 | 108817.4339 |  | 1 | Lt. |  | 69610.9643 | 69610.9643 |  | 1 | Lt. |  | 400817.9122 | 400817.9122 |  | 1 | Lt. |  | 133605.9707 | 133605.9707 |  | 1 | Lt. |  | 279357.9388 | 279357.9388 |  | 1 | Lt. |  | 400817.9122 | 400817.9122
531-06-00~~531-06-20.8001 | 531-06-20.8001 | [5 empty] | B_M_324 | Elect | 6 | 6 | L | 6.51 |  | Continuity Testing |  |  |  |  | C |  |  | 0 | Lt. |  |  | 0 |  | 0 | Lt. |  |  | 0 |  | 0 | Lt. |  |  | 0 |  | 0 | Lt. |  |  | 0 |  | 0 | Lt. |  |  | 0 |  | 0 | Lt. |  |  | 0 |  | 0 | Lt. |  |  | 0
531-06-00~~531-06-20.8001 | 531-06-20.8001 | [5 empty] | B_M_325 | Elect | 6 | 6 | L | 6.52 |  | Meggering | 10kV |  |  |  | C |  |  | 0 | Lt. |  |  | 0 |  | 0 | Lt. |  |  | 0 |  | 0 | Lt. |  |  | 0 |  | 0 | Lt. |  |  | 0 |  | 0 | Lt. |  |  | 0 |  | 0 | Lt. |  |  | 0 |  | 0 | Lt. |  |  | 0
531-06-00~~531-06-20.8001 | 531-06-20.8001 | [5 empty] | B_M_326 | Elect | 6 | 6 | L | 6.53 |  | Grounding Grid Resistance |  |  |  |  | C |  |  | 0 | Lt. |  |  | 0 |  | 0 | Lt. |  |  | 0 |  | 0 | Lt. |  |  | 0 |  | 0 | Lt. |  |  | 0 |  | 0 | Lt. |  |  | 0 |  | 0 | Lt. |  |  | 0 |  | 0 | Lt. |  |  | 0
531-06-00~~531-06-20.8001 | 531-06-20.8001 | [5 empty] | B_M_327 | Elect | 6 | 6 | L | 6.54 |  | PDIV |  |  |  |  | C |  |  | 0 | Lt. |  |  | 0 |  | 0 | Lt. |  |  | 0 |  | 0 | Lt. |  |  | 0 |  | 0 | Lt. |  |  | 0 |  | 0 | Lt. |  |  | 0 |  | 0 | Lt. |  |  | 0 |  | 0 | Lt. |  |  | 0
531-06-00~~531-06-20.8001 | 531-06-20.8001 | [5 empty] | B_M_328 | Elect | 6 | 6 | L | 6.55 |  | Hi POT |  |  |  |  | C |  |  | 0 | Lt. |  |  | 0 |  | 0 | Lt. |  |  | 0 |  | 0 | Lt. |  |  | 0 |  | 0 | Lt. |  |  | 0 |  | 0 | Lt. |  |  | 0 |  | 0 | Lt. |  |  | 0 |  | 0 | Lt. |  |  | 0
531-06-00~~531-06-20.8001 | 531-06-20.8001 | [5 empty] | B_M_329 | Elect | 6 | 6 | L | 6.56 |  | db Loss (FO) |  |  |  |  | C |  |  | 0 | Lt. |  |  | 0 |  | 0 | Lt. |  |  | 0 |  | 0 | Lt. |  |  | 0 |  | 0 | Lt. |  |  | 0 |  | 0 | Lt. |  |  | 0 |  | 0 | Lt. |  |  | 0 |  | 0 | Lt. |  |  | 0
[7 empty] | B_M_330 | Collection | 6 | 6 |  | 6.6 |  | UNDERGROUND COLLECTION INSTALLATION |  |  |  |  | C |  |  |  | Hard Soil / Rock |  | 29.8471 |  |  |  | Hard Soil / Rock |  | 29.8471 |  |  |  | Hard Soil / Rock |  | 19.0933 |  |  |  | Hard Soil / Rock |  | 16.6574 |  |  |  | Hard Soil / Rock |  | 16.6574 |  |  |  | Hard Soil / Rock |  | 16.6574 |  |  |  | Hard Soil / Rock |  | 16.6574
531-06-00~~531-06-20.5001 | 531-06-20.5001 | [5 empty] | B_M_331 | Elect | 6 | 6 | L | 6.601 |  | Install Power Cable LV - BESS to Pad Mount |  |  |  |  | C |  |  | 0 | Ea. | Hardness Adder | 0 | 0 |  | 0 | Ea. | Hardness Adder | 0 | 0 |  | 0 | Ea. | Hardness Adder | 0 | 0 |  | 0 | Ea. | Hardness Adder | 0 | 0 |  | 0 | Ea. | Hardness Adder | 0 | 0 |  | 0 | Ea. | Hardness Adder | 0 | 0 |  | 0 | Ea. | Hardness Adder | 0 | 0
531-06-00~~531-06-20.5001 | 531-06-20.5001 | [5 empty] | B_M_332 | Soils | 6 | 6 | L | 6.602 |  | Install Collection Power Cable W/FO |  | Trench - Native Backfill W/Screening |  |  | C |  |  | 38070.8105 | Ft. | 0% | 29.8471 | 1136302.0523 |  | 35195.8105 | Ft. | 0% | 29.8471 | 1050491.7331 |  | 35327.7534 | Ft. | 0% | 19.0933 | 674523.1483 |  | 342322.7881 | Ft. | 100% | 33.3147 | 11404393.1624 |  | 106654.8143 | Ft. | 100% | 33.3147 | 3553176.9352 |  | 235811.7238 | Ft. | 100% | 33.3147 | 7856005.2205 |  | 341990.2618 | Ft. | 100% | 33.3147 | 11393315.1365
531-06-00~~531-06-20.4001 | 531-06-20.4001 | [5 empty] | B_M_333 | Collection | 6 | 6 | TeL | 6.602 |  | BESS Collection, Container to Inverter/Converter |  | 6" PVC Conduit for up to 3 750 kcmil cables |  |  | C |  |  | 24940.1485 | Ft. | 0% | 17.4108 | 434227.6743 |  | 24940.1485 | Ft. | 0% | 17.4108 | 434227.6743 |  | 23569.4625 | Ft. | 0% | 11.1378 | 262510.8816 |  | 170200.0706 | Ft. | 100% | 9.7168 | 1653799.6836 |  | 53331.1441 | Ft. | 100% | 9.7168 | 518207.9477 |  | 117156.3206 | Ft. | 100% | 9.7168 | 1138384.2865 |  | 170056.25 | Ft. | 100% | 9.7168 | 1652402.2081
531-06-00~~531-06-20.4002 | 531-06-20.4002 | [5 empty] | B_M_334 | Collection | 6 | 6 | TeL | 6.603 |  | BESS Collection, Container to Inverter/Converter |  |  |  |  | C |  |  | 35650 | Ft. | 0% | 11.317 | 403451.5178 |  | 35650 | Ft. | 0% | 11.317 | 403451.5178 |  | 36800 | Ft. | 0% | 7.2395 | 266415.0825 |  | 284050 | Ft. | 100% | 6.3159 | 1794036.683 |  | 89125 | Ft. | 100% | 6.3159 | 562906.2467 |  | 195212.5 | Ft. | 100% | 6.3159 | 1232946.2629 |  | 283762.5 | Ft. | 100% | 6.3159 | 1792220.8564
531-06-00~~531-06-20.4004 | 531-06-20.4003 | [5 empty] | B_M_335 | Collection | 6 | 6 |  | 6.605 |  | BESS Collection, Converter to Inverter |  |  |  |  | C |  |  | 0 | Ft. | 0% | 11.317 | 0 |  | 0 | Ft. | 0% | 11.317 | 0 |  | 0 | Ft. | 0% | 7.2395 | 0 |  | 0 | Ft. | 100% | 6.3159 | 0 |  | 0 | Ft. | 100% | 6.3159 | 0 |  | 0 | Ft. | 100% | 6.3159 | 0 |  | 0 | Ft. | 100% | 6.3159 | 0
531-06-00~~531-06-20.5004 | 531-06-20.5004 | [5 empty] | B_M_336 | Collection | 6 | 6 |  | 6.604 |  | Installation of H.R. Coll. Cable: (500 kcmil with 1/3 Conc. Neutral & F/0) Trench Footage |  |  |  |  | C |  |  | 0 | Ft. | 0% | 11.1927 | 0 |  | 0 | Ft. | 0% | 11.1927 | 0 |  | 0 | Ft. | 0% | 7.16 | 0 |  | 0 | Ft. | 100% | 6.2465 | 0 |  | 0 | Ft. | 100% | 6.2465 | 0 |  | 0 | Ft. | 100% | 6.2465 | 0 |  | 0 | Ft. | 100% | 6.2465 | 0
531-06-00~~531-06-20.5006 | 531-06-20.5004 | [5 empty] | B_M_337 | Collection | 6 | 6 |  | 6.605 |  | Installation of H.R. Coll. Cable: (1,000 kcmil with 1/6 Conc. Neutral & F/0) Trench Footage |  |  |  |  | C |  |  | 0 | Ft. | 0% | 11.6901 | 0 |  | 0 | Ft. | 0% | 11.6901 | 0 |  | 0 | Ft. | 0% | 7.4782 | 0 |  | 0 | Ft. | 100% | 6.5241 | 0 |  | 0 | Ft. | 100% | 6.5241 | 0 |  | 0 | Ft. | 100% | 6.5241 | 0 |  | 0 | Ft. | 100% | 6.5241 | 0
531-06-00~~531-06-20.5007 | 531-06-20.5004 | [5 empty] | B_M_338 | Collection | 6 | 6 |  | 6.606 |  | Installation of H.R. Coll. Cable: (1,250 kcmil with 1/7 Conc. Neutral & F/0) Trench Footage |  |  |  |  | C |  |  | 34189.5 | Ft. | 0% | 12.4363 | 425190.132 |  | 25564.5 | Ft. | 0% | 12.4363 | 317927.2329 |  | 25672.3125 | Ft. | 0% | 7.9555 | 204237.0775 |  | 416233.0125 | Ft. | 100% | 6.9406 | 2888894.3214 |  | 129032.2339 | Ft. | 100% | 6.9406 | 895557.2396 |  | 287200.7786 | Ft. | 100% | 6.9406 | 1993337.0818 |  | 416033.775 | Ft. | 100% | 6.9406 | 2887511.4996
531-06-00~~531-06-20.6001 | 531-06-20.6001 | [5 empty] | B_M_339 | Collection | 6 | 6 |  | 6.606 |  | Installation of Aux Power Cable (1/0) |  |  |  |  | C |  |  | 26547.9314 | Ft. | 0% | 2.6862 | 71314.0111 |  | 26547.9314 | Ft. | 0% | 2.6862 | 71314.0111 |  | 25110.9476 | Ft. | 0% | 1.7184 | 43150.5614 |  | 184660.3519 | Ft. | 100% | 1.4992 | 276835.9856 |  | 57244.7091 | Ft. | 100% | 1.4992 | 85819.1555 |  | 127415.6428 | Ft. | 100% | 1.4992 | 191016.8301 |  | 184293.2605 | Ft. | 100% | 1.4992 | 276285.6557
[7 empty] | B_M_340 | Collection | 6 | 6 |  | 6.61 |  | ENGINEERED BACKFILL MATERIAL CATEGORY: |  |  |  |  | C
302-01-00~~302-01-08.2109 | 302-01-08.2109 | [5 empty] | B_M_341 | Collection | 6 | 6 |  | 6.611 |  | Backfill Category A: |  | Minimum Compaction |  |  | C |  |  | 0 | Cy. |  | 124.3628 | 0 |  | 0 | Cy. |  | 124.3628 | 0 |  | 0 | Cy. |  | 79.5554 | 0 |  | 0 | Cy. |  | 69.4057 | 0 |  | 0 | Cy. |  | 69.4057 | 0 |  | 0 | Cy. |  | 69.4057 | 0 |  | 0 | Cy. |  | 69.4057 | 0
302-01-00~~302-01-08.2109 | 302-01-08.2109 | [5 empty] | B_M_342 | Collection | 6 | 6 |  | 6.612 |  | Backfill Category B: |  | Moderate Compaction |  |  | C |  |  | 0 | Cy. |  | 174.1079 | 0 |  | 0 | Cy. |  | 174.1079 | 0 |  | 0 | Cy. |  | 111.3775 | 0 |  | 0 | Cy. |  | 97.168 | 0 |  | 0 | Cy. |  | 97.168 | 0 |  | 0 | Cy. |  | 97.168 | 0 |  | 0 | Cy. |  | 97.168 | 0
302-01-00~~302-01-08.2109 | 302-01-08.2109 | [5 empty] | B_M_343 | Collection | 6 | 6 |  | 6.613 |  | Backfill Category C: |  | Granular Backfill |  |  | C |  |  | 0 | Cy. |  | 198.9805 | 0 |  | 0 | Cy. |  | 198.9805 | 0 |  | 0 | Cy. |  | 127.2886 | 0 |  | 0 | Cy. |  | 111.0491 | 0 |  | 0 | Cy. |  | 111.0491 | 0 |  | 0 | Cy. |  | 111.0491 | 0 |  | 0 | Cy. |  | 111.0491 | 0
302-01-00~~302-01-08.2109 | 302-01-08.2109 | [5 empty] | B_M_344 | Collection | 6 | 6 |  | 6.614 |  | Backfill Category D: |  | Fluidized Thermal BF |  |  | C |  |  | 0 | Cy. |  | 497.4511 | 0 |  | 0 | Cy. |  | 497.4511 | 0 |  | 0 | Cy. |  | 318.2216 | 0 |  | 0 | Cy. |  | 277.6228 | 0 |  | 0 | Cy. |  | 277.6228 | 0 |  | 0 | Cy. |  | 277.6228 | 0 |  | 0 | Cy. |  | 277.6228 | 0
302-01-00~~302-01-08.2109 | 302-01-08.2109 | [5 empty] | B_M_345 | Collection | 6 | 6 |  | 6.615 |  | Special Conditions |  | Imbedded Cable Duct Bank in Flood Areas |  |  | C |  |  | 0 | Ea. |  |  | 0 |  | 0 | Ea. |  |  | 0 |  | 0 | Ea. |  |  | 0 |  | 0 | Ea. |  |  | 0 |  | 0 | Ea. |  |  | 0 |  | 0 | Ea. |  |  | 0 |  | 0 | Ea. |  |  | 0
[7 empty] | B_M_346 | Collection | 6 | 6 |  |  |  | COLLECTION CABLE SPLICES W/MATERIALS |  |  |  | Spacng Lf. | C
531-06-00~~531-06-20.5201 | 531-06-20.5201 | [5 empty] | B_M_347 | Collection | 6 | 6 | L | 6.63 |  | Splice Pits, Coll. Cable: (2/0 AWG w/ 3/4 Conc. Neutral & F/0) Trench FT (3/pit) |  |  |  | 8000 | C |  |  | 0 | Ea. |  | 5969.4135 | 0 |  | 0 | Ea. |  | 5969.4135 | 0 |  | 0 | Ea. |  | 3818.6586 | 0 |  | 0 | Ea. |  | 3331.4736 | 0 |  | 0 | Ea. |  | 3331.4736 | 0 |  | 0 | Ea. |  | 3331.4736 | 0 |  | 0 | Ea. |  | 3331.4736 | 0
531-06-00~~531-06-20.5201 | 531-06-20.5201 | [5 empty] | B_M_348 | Collection | 6 | 6 | L | 6.631 |  | Splice Pits, Coll. Cable: (4/0 AWG w/ 3/4 Conc. Neutral & F/0) Trench FT (3/pit) |  |  |  | 7200 | C |  |  | 0 | Ea. |  | 6715.5902 | 0 |  | 0 | Ea. |  | 6715.5902 | 0 |  | 0 | Ea. |  | 4295.9909 | 0 |  | 0 | Ea. |  | 3747.9078 | 0 |  | 0 | Ea. |  | 3747.9078 | 0 |  | 0 | Ea. |  | 3747.9078 | 0 |  | 0 | Ea. |  | 3747.9078 | 0
531-06-00~~531-06-20.5201 | 531-06-20.5201 | [5 empty] | B_M_349 | Collection | 6 | 6 | L | 6.632 |  | Splice Pits, H.R. Cable: (500 kcmil w/ 1/3 Conc. Neutral & F/0) Trench FT (3/pit) |  |  |  | 5000 | C |  |  | 0 | Ea. |  | 7461.7669 | 0 |  | 0 | Ea. |  | 7461.7669 | 0 |  | 0 | Ea. |  | 4773.3233 | 0 |  | 0 | Ea. |  | 4164.3419 | 0 |  | 0 | Ea. |  | 4164.3419 | 0 |  | 0 | Ea. |  | 4164.3419 | 0 |  | 0 | Ea. |  | 4164.3419 | 0
531-06-00~~531-06-20.5201 | 531-06-20.5201 | [5 empty] | B_M_350 | Collection | 6 | 6 | L | 6.633 |  | Splice Pits, H.R. Cable: (1,000 kcmil w/ 1/6 Conc. Neutral & F/0) Trench FT (3/pit) |  |  |  | 3000 | C |  |  | 0 | Ea. |  | 8332.3064 | 0 |  | 0 | Ea. |  | 8332.3064 | 0 |  | 0 | Ea. |  | 5330.211 | 0 |  | 0 | Ea. |  | 4650.1818 | 0 |  | 0 | Ea. |  | 4650.1818 | 0 |  | 0 | Ea. |  | 4650.1818 | 0 |  | 0 | Ea. |  | 4650.1818 | 0
531-06-00~~531-06-20.5201 | 531-06-20.5201 | [5 empty] | B_M_351 | Collection | 6 | 6 | L | 6.634 |  | Splice Pits, H.R. Cable: (1,250 kcmil with 1/7 Conc. Neutral & F/0) Trench FT (3/pit) |  |  |  | 2500 | C |  |  | 5 | Ea. |  | 9202.8458 | 46014.2292 |  | 4 | Ea. |  | 9202.8458 | 36811.3833 |  | 4 | Ea. |  | 5887.0987 | 23548.3948 |  | 56 | Ea. |  | 5136.0217 | 287617.217 |  | 18 | Ea. |  | 5136.0217 | 92448.3912 |  | 39 | Ea. |  | 5136.0217 | 200304.8476 |  | 56 | Ea. |  | 5136.0217 | 287617.217
[7 empty] | B_M_352 | Collection | 6 | 6 |  |  |  | COLLECTION CABLE TERMINATIONS W/MATERIALS |  |  |  |  | C
531-06-00~~531-06-20.5301 | 531-06-20.5301 | [5 empty] | B_M_353 | Collection | 6 | 6 | L | 6.64 |  | Terms Coll. Cable:(1/0 AWG) - 3 phases | [7 empty] | 124 | Ea. |  | 7760.2376 | 962269.4586 |  | 124 | Ea. |  | 7760.2376 | 962269.4586 |  | 128 | Ea. |  | 4964.2562 | 635424.793 |  | 988 | Ea. |  | 4330.9156 | 4278944.6353 |  | 310 | Ea. |  | 4330.9156 | 1342583.8431 |  | 679 | Ea. |  | 4330.9156 | 2940691.7079 |  | 987 | Ea. |  | 4330.9156 | 4274613.7197
531-06-00~~531-06-20.5301 | 531-06-20.5301 | [5 empty] | B_M_354 | Collection | 6 | 6 | L | 6.641 |  | Terms Coll. Cable:(4/0 AWG w/ 3/4 Conc. Neutral & F/0) (w/ J-Box & Pad Mount installation) |  |  |  |  | C |  |  | 0 | Ea. |  | 1989.8045 | 0 |  | 0 | Ea. |  | 1989.8045 | 0 |  | 0 | Ea. |  | 1272.8862 | 0 |  | 0 | Ea. |  | 1110.4912 | 0 |  | 0 | Ea. |  | 1110.4912 | 0 |  | 0 | Ea. |  | 1110.4912 | 0 |  | 0 | Ea. |  | 1110.4912 | 0
531-06-00~~531-06-20.4007 | 531-06-20.4007 | [5 empty] | B_M_355 | Collection | 6 | 6 | L | 6.642 |  | Terms Coll. Cable:(600kcmil) (Container to Inverter/Converter) - 1 DC cable |  |  |  |  | C |  |  | 1240 | Ea. |  | 710.6871 | 881252.0006 |  | 1240 | Ea. |  | 710.6871 | 881252.0006 |  | 1280 | Ea. |  | 327.3726 | 419036.9813 |  | 9880 | Ea. |  | 273.793 | 2705074.5599 |  | 3100 | Ea. |  | 273.793 | 848758.2121 |  | 6790 | Ea. |  | 273.793 | 1859054.2775 |  | 9870 | Ea. |  | 273.793 | 2702336.6302
531-06-00~~531-06-20.4007 | 531-06-20.4007 | [5 empty] | B_M_356 | Collection | 6 | 6 | L | 6.642 |  | Terms Coll. Cable:(600kcmil) (Converter to Inverter) - 1 DC cable |  |  |  |  | C |  |  | 0 | Ea. |  | 710.6871 | 0 |  | 0 | Ea. |  | 710.6871 | 0 |  | 0 | Ea. |  | 327.3726 | 0 |  | 0 | Ea. |  | 273.793 | 0 |  | 0 | Ea. |  | 273.793 | 0 |  | 0 | Ea. |  | 273.793 | 0 |  | 0 | Ea. |  | 273.793 | 0
531-06-00~~531-06-20.5301 | 531-06-20.5301 | [5 empty] | B_M_357 | Collection | 6 | 6 | L | 6.642 |  | Terms H.R. Coll. Cable:(500kcmil w/ 1/3 Conc. Neutral & F/0) (w/ J-Box & Pad Mount installation) |  |  |  |  | C |  |  | 0 | Ea. |  | 8715.3437 | 0 |  | 0 | Ea. |  | 8715.3437 | 0 |  | 0 | Ea. |  | 5575.2416 | 0 |  | 0 | Ea. |  | 4863.9514 | 0 |  | 0 | Ea. |  | 4863.9514 | 0 |  | 0 | Ea. |  | 4863.9514 | 0 |  | 0 | Ea. |  | 4863.9514 | 0
531-06-00~~531-06-20.5301 | 531-06-20.5301 | [5 empty] | B_M_358 | Collection | 6 | 6 | L | 6.643 |  | Terms H.R. Coll. Cable:(1000kcmil w/ 1/6 Conc. Neutral & F/0) (w/ J-Box & Pad Mount installation) |  |  |  |  | C |  |  | 0 | Ea. |  | 11371.7327 | 0 |  | 0 | Ea. |  | 11371.7327 | 0 |  | 0 | Ea. |  | 7274.5447 | 0 |  | 0 | Ea. |  | 6346.4571 | 0 |  | 0 | Ea. |  | 6346.4571 | 0 |  | 0 | Ea. |  | 6346.4571 | 0 |  | 0 | Ea. |  | 6346.4571 | 0
531-06-00~~531-06-20.5301 | 531-06-20.5301 | [5 empty] | B_M_359 | Collection | 6 | 6 | L | 6.644 |  | Terms H.R. Coll. Cable:(1250kcmil w/ 1/7 Conc. Neutral & F/0) (w/ J-Box & Pad Mount installation) |  |  |  |  | C |  |  | 10 | Ea. |  | 11476.1975 | 114761.9748 |  | 10 | Ea. |  | 11476.1975 | 114761.9748 |  | 10 | Ea. |  | 7341.3712 | 73413.7118 |  | 66 | Ea. |  | 6404.7579 | 422714.0222 |  | 22 | Ea. |  | 6404.7579 | 140904.6741 |  | 46 | Ea. |  | 6404.7579 | 294618.8639 |  | 66 | Ea. |  | 6404.7579 | 422714.0222
[7 empty] | B_M_360 | Collection | 6 | 6 |  |  |  | COLLECTION CABLE GROUNDING/CROSSBOUNDING W/MATERIALS |  |  |  |  | C
531-06-00~~531-06-20.5101 | 531-06-20.5101 | [5 empty] | B_M_361 | Collection | 6 | 6 | L | 6.651 |  | Bare Ground Cable in Trench |  | 7 Str No. 9 Copperweld |  |  | C |  |  | 17605.0526 | Ft. |  | 0.2736 | 4816.7093 |  | 15105.0526 | Ft. |  | 0.2736 | 4132.714 |  | 14719.7855 | Ft. |  | 0.17502 | 2576.2841 |  | 174171.9897 | Ft. |  | 0.15269 | 26594.7631 |  | 53993.3168 | Ft. |  | 0.15269 | 8244.3766 |  | 120178.6729 | Ft. |  | 0.15269 | 18350.3866 |  | 174007.8364 | Ft. |  | 0.15269 | 26569.6982
531-06-00~~531-06-20.5101 | 531-06-20.5101 | [5 empty] | B_M_362 | Collection | 6 | 6 | L | 6.652 |  | Cable Cross Bonding |  | On H.R. Cable at 3,000 Ft. Spacing |  |  | C |  |  | 11.3965 | Ea. |  | 7461.7669 | 85038.0264 |  | 8.5215 | Ea. |  | 7461.7669 | 63585.4466 |  | 8.5574 | Ea. |  | 4773.3233 | 40847.4155 |  | 138.7443 | Ea. |  | 4164.3419 | 577778.8643 |  | 43.0107 | Ea. |  | 4164.3419 | 179111.4479 |  | 95.7336 | Ea. |  | 4164.3419 | 398667.4164 |  | 138.6779 | Ea. |  | 4164.3419 | 577502.2999
531-06-00~~531-06-20.5101 | 531-06-20.5101 | [5 empty] | B_M_363 | Collection | 6 | 6 | L | 6.652 |  | Grd.Pt's, Coll. Cable: (2/0 AWG with 3/4 Conc. Neutral & F/0) 1,320 Ft, Trench Spacing | [7 empty] | 0 | Ea. |  | 1865.4417 | 0 |  | 0 | Ea. |  | 1865.4417 | 0 |  | 0 | Ea. |  | 1193.3308 | 0 |  | 0 | Ea. |  | 1041.0855 | 0 |  | 0 | Ea. |  | 1041.0855 | 0 |  | 0 | Ea. |  | 1041.0855 | 0 |  | 0 | Ea. |  | 1041.0855 | 0
531-06-00~~531-06-20.5101 | 531-06-20.5101 | [5 empty] | B_M_364 | Collection | 6 | 6 | L | 6.653 |  | Grd.Pt's, Coll. Cable: (4/0 AWG with 3/4 Conc. Neutral & F/0) 1,320 Ft, Trench Spacing |  |  |  |  | C |  |  | 0 | Ea. |  | 1865.4417 | 0 |  | 0 | Ea. |  | 1865.4417 | 0 |  | 0 | Ea. |  | 1193.3308 | 0 |  | 0 | Ea. |  | 1041.0855 | 0 |  | 0 | Ea. |  | 1041.0855 | 0 |  | 0 | Ea. |  | 1041.0855 | 0 |  | 0 | Ea. |  | 1041.0855 | 0
531-06-00~~531-06-20.5101 | 531-06-20.5101 | [5 empty] | B_M_365 | Collection | 6 | 6 | L | 6.654 |  | Grd.Pt's H.R. Cable: (500 kcmil with 1/3 Conc. Neutral & F/0) 1,320 Ft, Trench Spacing |  |  |  |  | C |  |  | 0 | Ea. |  | 1865.4417 | 0 |  | 0 | Ea. |  | 1865.4417 | 0 |  | 0 | Ea. |  | 1193.3308 | 0 |  | 0 | Ea. |  | 1041.0855 | 0 |  | 0 | Ea. |  | 1041.0855 | 0 |  | 0 | Ea. |  | 1041.0855 | 0 |  | 0 | Ea. |  | 1041.0855 | 0
531-06-00~~531-06-20.5101 | 531-06-20.5101 | [5 empty] | B_M_366 | Collection | 6 | 6 | L | 6.655 |  | Grd.Pt's H.R. Cable: (1,000 kcmil with 1/6 Conc. Neutral & F/0) 1,320 Ft, Trench Spacing |  |  |  |  | C |  |  | 0 | Ea. |  | 1865.4417 | 0 |  | 0 | Ea. |  | 1865.4417 | 0 |  | 0 | Ea. |  | 1193.3308 | 0 |  | 0 | Ea. |  | 1041.0855 | 0 |  | 0 | Ea. |  | 1041.0855 | 0 |  | 0 | Ea. |  | 1041.0855 | 0 |  | 0 | Ea. |  | 1041.0855 | 0
531-06-00~~531-06-20.5101 | 531-06-20.5101 | [5 empty] | B_M_367 | Collection | 6 | 6 | L | 6.656 |  | Grd.Pt's H.R. Cable: (1,250 kcmil with 1/7 Conc. Neutral & F/0) 1,320 Ft. Trench Spacing |  |  |  |  | C |  |  | 26 | Ea. |  | 1865.4417 | 48501.4848 |  | 20 | Ea. |  | 1865.4417 | 37308.8345 |  | 20 | Ea. |  | 1193.3308 | 23866.6163 |  | 316 | Ea. |  | 1041.0855 | 328983.0137 |  | 98 | Ea. |  | 1041.0855 | 102026.3777 |  | 218 | Ea. |  | 1041.0855 | 226956.636 |  | 316 | Ea. |  | 1041.0855 | 328983.0137
[7 empty] | B_M_368 | Collection | 6 | 6 |  |  |  | OTHER ELECTRICAL |  |  |  |  | C
531-06-00~~531-06-08.9307 | 504-04-14.2001 | [5 empty] | B_M_369 | Collection | 6 | 6 | L | 6.611 |  | Fault Detectors / Indicators: |  |  |  |  | C |  |  | 25.23 | Set |  | 994.9023 | 25101.3838 |  | 25.23 | Set |  | 994.9023 | 25101.3838 |  | 25.56 | Set |  | 636.4431 | 16267.4857 |  | 180.51 | Set |  | 555.2456 | 100227.3819 |  | 58.74 | Set |  | 555.2456 | 32615.1261 |  | 125.1 | Set |  | 555.2456 | 69461.2236 |  | 180.51 | Set |  | 555.2456 | 100227.3819
531-06-00~~531-06-08.9307 | 504-04-14.2001 | [5 empty] | B_M_370 | Collection | 6 | 6 | L | 6.621 |  | Lightning Arrestors: Beginning of Bess Strings, J-Boxes & Grd X-formers |  |  |  |  | C |  |  | 15 | Ea. |  | 497.4511 | 7461.7669 |  | 15 | Ea. |  | 497.4511 | 7461.7669 |  | 15 | Ea. |  | 318.2216 | 4773.3233 |  | 99 | Ea. |  | 277.6228 | 27484.6568 |  | 33 | Ea. |  | 277.6228 | 9161.5523 |  | 69 | Ea. |  | 277.6228 | 19155.9729 |  | 99 | Ea. |  | 277.6228 | 27484.6568
531-06-00~~531-06-20.4101 | 531-06-20.4101 | [5 empty] | B_M_371 | Collection | 6 | 6 | TeL | 6.631 |  | DC Meter |  |  |  |  | C |  |  | 0 | Ea. |  | 0 | 0 |  | 0 | Ea. |  | 0 | 0 |  | 0 | Ea. |  | 0 | 0 |  | 0 | Ea. |  | 0 | 0 |  | 0 | Ea. |  | 0 | 0 |  | 0 | Ea. |  | 0 | 0 |  | 0 | Ea. |  | 0 | 0
531-06-00~~531-06-20.6101 | 531-06-20.6101 | [5 empty] | B_M_372 | Collection | 6 | 6 | TeL | 6.631 |  | Dist. Aux Line Relay Panel |  |  |  |  | C |  |  | 0 | Ea. |  | 615.8604 | 0 |  | 0 | Ea. |  | 615.8604 | 0 |  | 0 | Ea. |  | 393.9684 | 0 |  | 0 | Ea. |  | 343.7059 | 0 |  | 0 | Ea. |  | 343.7059 | 0 |  | 0 | Ea. |  | 343.7059 | 0 |  | 0 | Ea. |  | 343.7059 | 0
531-06-00~~531-06-20.4201 | 531-06-20.4201 | [5 empty] | B_M_373 | Collection | 6 | 6 | TeL | 6.641 |  | DC Disconnect Switch |  |  |  |  | C |  |  | 0 | Ea. |  | 8506.4143 | 0 |  | 0 | Ea. |  | 8506.4143 | 0 |  | 0 | Ea. |  | 5441.5885 | 0 |  | 0 | Ea. |  | 4747.3498 | 0 |  | 0 | Ea. |  | 4747.3498 | 0 |  | 0 | Ea. |  | 4747.3498 | 0 |  | 0 | Ea. |  | 4747.3498 | 0
[7 empty] | B_M_374 | OHCollection | 6 | 6 |  | 6.7 |  | MISC COLLECTION INSTALLATION |  |  |  |  | C
531-06-00~~531-06-08.9307 | 531-06-08.9307 | [5 empty] | B_M_375 | OHCollection | 6 | 6 |  | 6.7 |  | Overhead Elec. Collection |  | 34.5 | kV |  | C
531-06-00~~531-06-08.9307 | 531-06-08.9307 | [5 empty] | B_M_376 | OHCollection | 6 | 6 |  | 6.71 |  | Gas Detection |  |  |  |  | C |  |  | 0 | Ea. |  | 0 | 0 |  | 0 | Ea. |  | 0 | 0 |  | 0 | Ea. |  | 0 | 0 |  | 0 | Ea. |  | 0 | 0 |  | 0 | Ea. |  | 0 | 0 |  | 0 | Ea. |  | 0 | 0 |  | 0 | Ea. |  | 0 | 0
531-06-00~~531-06-08.9307 | 531-06-08.9307 | [5 empty] | B_M_377 | OHCollection | 6 | 6 |  | 6.72 |  | Comms Box |  |  |  |  | C |  |  | 0 | Ea. |  | 0 | 0 |  | 0 | Ea. |  | 0 | 0 |  | 0 | Ea. |  | 0 | 0 |  | 0 | Ea. |  | 0 | 0 |  | 0 | Ea. |  | 0 | 0 |  | 0 | Ea. |  | 0 | 0 |  | 0 | Ea. |  | 0 | 0
531-06-00~~531-06-08.9307 | 531-06-08.9307 | [5 empty] | B_M_378 | OHCollection | 6 | 6 |  | 6.73 |  | Combiner Box |  |  |  |  | C |  |  | 0 | Ea. |  | 0 | 0 |  | 0 | Ea. |  | 0 | 0 |  | 0 | Ea. |  | 0 | 0 |  | 0 | Ea. |  | 0 | 0 |  | 0 | Ea. |  | 0 | 0 |  | 0 | Ea. |  | 0 | 0 |  | 0 | Ea. |  | 0 | 0
531-06-00~~531-06-08.9307 | 531-06-08.9307 | [5 empty] | B_M_379 | OHCollection | 6 | 6 |  | 6.74 |  | Fire Control Panel |  |  |  |  | C |  |  | 0 | Ea. |  | 0 | 0 |  | 0 | Ea. |  | 0 | 0 |  | 0 | Ea. |  | 0 | 0 |  | 0 | Ea. |  | 0 | 0 |  | 0 | Ea. |  | 0 | 0 |  | 0 | Ea. |  | 0 | 0 |  | 0 | Ea. |  | 0 | 0
531-06-00~~531-06-08.9307 | 531-06-08.9307 | [5 empty] | B_M_380 | OHCollection | 6 | 6 |  | 6.75 |  | UPS |  |  |  |  | C |  |  | 0 | Ea. |  | 0 | 0 |  | 0 | Ea. |  | 0 | 0 |  | 0 | Ea. |  | 0 | 0 |  | 0 | Ea. |  | 0 | 0 |  | 0 | Ea. |  | 0 | 0 |  | 0 | Ea. |  | 0 | 0 |  | 0 | Ea. |  | 0 | 0
531-06-00~~531-06-08.9307 | 531-06-08.9307 | [5 empty] | B_M_381 | OHCollection | 6 | 6 |  | 6.76 |  | Other: |  |  |  |  | C |  |  | 0 | Lot |  | 0 | 0 |  | 0 | Lot |  | 0 | 0 |  | 0 | Lot |  | 0 | 0 |  | 0 | Lot |  | 0 | 0 |  | 0 | Lot |  | 0 | 0 |  | 0 | Lot |  | 0 | 0 |  | 0 | Lot |  | 0 | 0
[7 empty] | B_M_382 | OHCollection | 6 | 6 |  | 6.8 |  | FIBER OPTIC WORK |  |  |  |  | C
531-06-00~~531-06-20.7001 | 531-06-20.7001 | [5 empty] | B_M_383 | Collection | 6 | 6 | L | 6.81 |  | F.O. Cable Only - Installation |  | Trench - Native Backfill W/Screening |  |  | C |  |  | 25656.5 | Ft. |  | 4.9745 | 127628.5482 |  | 22781.5 | Ft. |  | 4.9745 | 113326.8283 |  | 23277.4375 | Ft. |  | 3.1822 | 74073.8226 |  | 252364.3375 | Ft. |  | 2.7762 | 700620.9307 |  | 78660.7446 | Ft. |  | 2.7762 | 218380.1588 |  | 173818.5929 | Ft. |  | 2.7762 | 482560.0381 |  | 252182.925 | Ft. |  | 2.7762 | 700117.2883
531-06-00~~531-06-20.7002 | 531-06-20.7002 | [5 empty] | B_M_384 | Collection | 6 | 6 | L | 6.82 |  | F.O. Cable Terminations: Single - 12 Fibers |  |  |  |  | C |  |  | 124 | Ea. |  | 746.1767 | 92525.9095 |  | 124 | Ea. |  | 746.1767 | 92525.9095 |  | 128 | Ea. |  | 477.3323 | 61098.5378 |  | 988 | Ea. |  | 416.4342 | 411436.9842 |  | 310 | Ea. |  | 416.4342 | 129094.6003 |  | 679 | Ea. |  | 416.4342 | 282758.8181 |  | 987 | Ea. |  | 416.4342 | 411020.55
531-06-00~~531-06-20.7003 | 531-06-20.7003 | [5 empty] | B_M_385 | Collection | 6 | 6 | L | 6.83 |  | F.O. Cable Terminations: Single - 48 Fibers |  |  |  |  | C |  |  | 33 | Ea. |  | 1741.0789 | 57455.6051 |  | 33 | Ea. |  | 1741.0789 | 57455.6051 |  | 32 | Ea. |  | 1113.7754 | 35640.8137 |  | 247 | Ea. |  | 971.6798 | 240004.9074 |  | 78 | Ea. |  | 971.6798 | 75791.0234 |  | 170 | Ea. |  | 971.6798 | 165185.5638 |  | 247 | Ea. |  | 971.6798 | 240004.9074
531-06-00~~531-06-20.7004 | 531-06-20.7004 | [5 empty] | B_M_386 | Collection | 6 | 6 | L | 6.84 |  | F.O. Cable Patch Panels/Splice Boxes: |  |  |  |  | C |  |  | 31 | Ea. |  | 2735.9812 | 84815.417 |  | 31 | Ea. |  | 2735.9812 | 84815.417 |  | 32 | Ea. |  | 1750.2185 | 56006.993 |  | 247 | Ea. |  | 1526.9254 | 377150.5688 |  | 78 | Ea. |  | 1526.9254 | 119100.1796 |  | 170 | Ea. |  | 1526.9254 | 259577.3146 |  | 247 | Ea. |  | 1526.9254 | 377150.5688
[7 empty] | B_M_387 | Collection | 6 | 6 |  | 6.9 |  | COLL. & COMM. CROSSINGS |  |  |  |  | C |  |  |  |  | Percent Rock | [5 empty] | Percent Rock | [5 empty] | Percent Rock | [5 empty] | Percent Rock | [5 empty] | Percent Rock | [5 empty] | Percent Rock | [5 empty] | Percent Rock
526-03-00~~526-03-06.9001 | 504-04-14.2001 | [5 empty] | B_M_388 | Collection | 6 | 6 |  | 6.91 |  | Elec.: Horizonal Borings |  |  |  |  | C |  |  | 0 | Lf. | 0% | 99.4902 | 0 |  | 0 | Lf. | 0% | 99.4902 | 0 |  | 0 | Lf. | 0% | 63.6443 | 0 |  | 0 | Lf. | 100% | 173.5142 | 0 |  | 0 | Lf. | 100% | 173.5142 | 0 |  | 0 | Lf. | 100% | 173.5142 | 0 |  | 0 | Lf. | 100% | 173.5142 | 0
526-03-00~~526-03-06.9002 | 504-04-14.2001 | [5 empty] | B_M_389 | Collection | 6 | 6 |  | 6.92 |  | Elec.: Horizonal Boring Pits |  |  |  |  | C |  |  | 0 | Ea. |  | 746.1767 | 0 |  | 0 | Ea. |  | 746.1767 | 0 |  | 0 | Ea. |  | 477.3323 | 0 |  | 0 | Ea. |  | 416.4342 | 0 |  | 0 | Ea. |  | 416.4342 | 0 |  | 0 | Ea. |  | 416.4342 | 0 |  | 0 | Ea. |  | 416.4342 | 0
526-03-00~~526-03-06.9003 | 526-03-06.9003 | [5 empty] | B_M_390 | Collection | 6 | 6 |  | 6.93 |  | Elec.: Drainage Tile repair Work |  |  |  |  | C |  |  | 0 | Ea. | State Multiplier | 497.4511 | 0 |  | 0 | Ea. | State Multiplier | 497.4511 | 0 |  | 0 | Ea. | State Multiplier | 318.2216 | 0 |  | 0 | Ea. | State Multiplier | 277.6228 | 0 |  | 0 | Ea. | State Multiplier | 277.6228 | 0 |  | 0 | Ea. | State Multiplier | 277.6228 | 0 |  | 0 | Ea. | State Multiplier | 277.6228 | 0
526-03-00~~526-03-06.9004 | 526-03-06.9004 | [5 empty] | B_M_391 | Collection | 6 | 6 |  | 6.94 |  | Elec.: Overhead Crossing's - Highway's, Water, R.R. etc. (150Lf. Per Incident) |  |  |  |  | C |  |  | 0 | Ft. |  | 124.3628 | 0 |  | 0 | Ft. |  | 124.3628 | 0 |  | 0 | Ft. |  | 79.5554 | 0 |  | 0 | Ft. |  | 69.4057 | 0 |  | 0 | Ft. |  | 69.4057 | 0 |  | 0 | Ft. |  | 69.4057 | 0 |  | 0 | Ft. |  | 69.4057 | 0
- | - | [5 empty] | B_M_392 |  |  | - |  | - |  | - | - | - | - | - |  |  |  | - | - |  | - | - |  | - | - |  | - | - |  | - | - |  | - | - |  | - | - |  | - | - |  | - | - |  | - | - |  | - | - |  | - | - |  | - | - |  | - | -
[7 empty] | B_M_393 | [18 empty] | 6141197.2047 | [5 empty] | 5891290.1951 | [5 empty] | 3632773.9707 | [5 empty] | 33168251.6509 | [5 empty] | 10397087.2773 | [5 empty] | 22834812.5836 | [5 empty] | 33143736.6197
B_M_394
[7 empty] | B_M_395 | [14 empty] | 230 | HV Voltage | LV Voltage | 34.5 |  |  | 230 | HV Voltage | LV Voltage | 34.5 |  |  | 34.5 | HV Voltage | LV Voltage | 34.5 |  |  | 34.5 | HV Voltage | LV Voltage | 34.5 |  |  | 34.5 | HV Voltage | LV Voltage | 34.5 |  |  | 34.5 | HV Voltage | LV Voltage | 34.5 |  |  | 34.5 | HV Voltage | LV Voltage | 34.5
[7 empty] | B_M_396 |  |  |  |  | 7 |  | SUBSTATION MATERIAL - NEER | [7 empty] | 123.3 | XFMR MVA |  |  |  |  | 123.3 | XFMR MVA |  |  |  |  | 117.8 | XFMR MVA |  |  |  |  | 915.6 | XFMR MVA |  |  |  |  | 286.1 | XFMR MVA |  |  |  |  | 629.4 | XFMR MVA |  |  |  |  | 915.6 | XFMR MVA
B_M_397
[7 empty] | B_M_398 |  | 7.1 | 7.1 |  | 7.1 |  | MAIN POWER TRANSFORMER
541-01-00~~541-01-07.1001 | 541-01-07.1001 | [5 empty] | B_M_399 | Sub | 7.1 | 7.1 |  | 7.11 |  | Main X-Frmr(s) - Equipment | [7 empty] | 1 | Ea. |  | 4014024 | 4014024 |  | 1 | Ea. |  | 4014024 | 4014024 |  | 0 | Ea. |  | 0 | 0 |  | 0 | Ea. |  | 0 | 0 |  | 0 | Ea. |  | 0 | 0 |  | 0 | Ea. |  | 0 | 0 |  | 0 | Ea. |  | 0 | 0
541-01-00~~541-01-07.1001 | 541-01-07.1001 | [5 empty] | B_M_400 | Sub | 7.1 | 7.1 |  | 7.12 |  | Main X-Frmr(s) - On Load Tap Changer |  |  | "Option", 15% Adder Base Case |  |  |  |  | 1 | Ea. |  | 602103.6 | 602103.6 |  | 1 | Ea. |  | 602103.6 | 602103.6 |  | 0 | Ea. |  | 0 | 0 |  | 0 | Ea. |  | 0 | 0 |  | 0 | Ea. |  | 0 | 0 |  | 0 | Ea. |  | 0 | 0 |  | 0 | Ea. |  | 0 | 0
541-01-00~~541-01-07.1001 | 541-01-07.1001 | [5 empty] | B_M_401 | Sub | 7.1 | 7.1 |  | 7.13 |  | Main X-Frmr(s) - Shipping |  | Incl'd Rail, Overland, etc. | [5 empty] | 1 | Ea. |  | 521823.12 | 521823.12 |  | 1 | Ea. |  | 521823.12 | 521823.12 |  | 0 | Ea. |  | 0 | 0 |  | 0 | Ea. |  | 0 | 0 |  | 0 | Ea. |  | 0 | 0 |  | 0 | Ea. |  | 0 | 0 |  | 0 | Ea. |  | 0 | 0
541-01-00~~541-01-07.1001 | 541-01-07.1001 | [5 empty] | B_M_402 | Sub | 7.1 | 7.1 |  | 7.14 |  | Main X-Frmr(s) - Dress out |  | Oil fill's, etc. | By XFMR OEM |  |  |  |  | 1 | Ea. |  | 441542.64 | 441542.64 |  | 1 | Ea. |  | 441542.64 | 441542.64 |  | 0 | Ea. |  | 0 | 0 |  | 0 | Ea. |  | 0 | 0 |  | 0 | Ea. |  | 0 | 0 |  | 0 | Ea. |  | 0 | 0 |  | 0 | Ea. |  | 0 | 0
[7 empty] | B_M_403 | Sub | 7 | 7 |  | 7.2 |  | GROUNDING TRANSFORMERS | [9 empty] | Required? | [5 empty] | Required? | [5 empty] | Required? | [5 empty] | Required? | [5 empty] | Required? | [5 empty] | Required? | [5 empty] | Required?
541-02-00~~541-02-07.2901 | 541-02-07.2901 | [5 empty] | B_M_404 | Sub | 7 | 7 |  | 7.21 |  | Grounding X-formers |  | 2600 | kVA |  |  |  |  | 0 | Ea. | No | 19961.7194 | 0 |  | 0 | Ea. | No | 19961.7194 | 0 |  | 0 | Ea. | No | 17500 | 0 |  | 0 | Ea. | No | 17500 | 0 |  | 0 | Ea. | No | 17500 | 0 |  | 0 | Ea. | No | 17500 | 0 |  | 0 | Ea. | No | 17500 | 0
541-02-00~~541-02-07.2902 | 541-02-07.2902 | [5 empty] | B_M_405 | Sub | 7 | 7 |  | 7.22 |  | Grounding X-formers Termination Materials | [7 empty] | 0 | Ea. |  | 912.5357 | 0 |  | 0 | Ea. |  | 912.5357 | 0 |  | 0 | Ea. |  | 800 | 0 |  | 0 | Ea. |  | 800 | 0 |  | 0 | Ea. |  | 800 | 0 |  | 0 | Ea. |  | 800 | 0 |  | 0 | Ea. |  | 800 | 0
541-02-00~~541-02-07.2902 | 541-02-07.2902 | [5 empty] | B_M_406 | Sub | 7 | 7 |  | 7.23 |  | Grounding X-formers Foundation/Support Fiberglass Box Pad | [7 empty] | 0 | Ea. |  | 1539.9041 | 0 |  | 0 | Ea. |  | 1539.9041 | 0 |  | 0 | Ea. |  | 1350 | 0 |  | 0 | Ea. |  | 1350 | 0 |  | 0 | Ea. |  | 1350 | 0 |  | 0 | Ea. |  | 1350 | 0 |  | 0 | Ea. |  | 1350 | 0
[7 empty] | B_M_407 | Sub | 7 | 7 |  | 7.25 |  | SPECIAL SUBSTATION COSTS |  | Amps | [7 empty] | Size of Cap Banks in Mvars | [5 empty] | Size of Cap Banks in Mvars | [5 empty] | Size of Cap Banks in Mvars | [5 empty] | Size of Cap Banks in Mvars | [5 empty] | Size of Cap Banks in Mvars | [5 empty] | Size of Cap Banks in Mvars | [5 empty] | Size of Cap Banks in Mvars
541-02-00~~541-02-07.2001 | 541-02-07.2001 | [5 empty] | B_M_408 | Sub | 7 | 7 |  | 7.251 |  | Capacitor Banks-HV (Shunt) |  | 2000 | Includes Circuit Switcher |  |  |  |  | 0 | Ea. | 0 | 65000 | 0 |  | 0 | Ea. | 0 | 65000 | 0 |  | 0 | Ea. | 0 | 0 | 0 |  | 0 | Ea. | 0 | 0 | 0 |  | 0 | Ea. | 0 | 0 | 0 |  | 0 | Ea. | 0 | 0 | 0 |  | 0 | Ea. | 0 | 0 | 0
541-02-00~~541-02-07.2002 | 541-02-07.2002 | [5 empty] | B_M_409 | Sub | 7 | 7 |  | 7.252 |  | Capacitor Banks-HV (Series) |  | 2000 | Includes Circuit Switcher |  |  |  |  | 0 | Ea. | 0 | 81250 | 0 |  | 0 | Ea. | 0 | 81250 | 0 |  | 0 | Ea. | 0 | 0 | 0 |  | 0 | Ea. | 0 | 0 | 0 |  | 0 | Ea. | 0 | 0 | 0 |  | 0 | Ea. | 0 | 0 | 0 |  | 0 | Ea. | 0 | 0 | 0
541-02-00~~541-02-07.2003 | 541-02-07.2003 | [5 empty] | B_M_410 | Sub | 7 | 7 |  | 7.253 |  | Capacitor Banks - Shunt - LV |  | 1200 | Includes Circuit Switcher |  |  |  |  | 0 | Ea. | 0 | 30000 | 0 |  | 0 | Ea. | 0 | 30000 | 0 |  | 0 | Ea. | 0 | 30000 | 0 |  | 0 | Ea. | 0 | 30000 | 0 |  | 0 | Ea. | 0 | 30000 | 0 |  | 0 | Ea. | 0 | 30000 | 0 |  | 0 | Ea. | 0 | 30000 | 0
541-02-00~~541-02-07.2004 | 541-02-07.2004 | [5 empty] | B_M_411 | Sub | 7 | 7 |  | 7.254 |  | Capacitor Bank - Series - LV |  | 1200 | Includes Circuit Switcher |  |  |  |  | 1 | Ea. | 12 | 86876.7872 | 86876.7872 |  | 1 | Ea. | 12 | 86876.7872 | 86876.7872 |  | 0 | Ea. | 12 | 41250 | 0 |  | 0 | Ea. | 12 | 41250 | 0 |  | 0 | Ea. | 12 | 41250 | 0 |  | 0 | Ea. | 12 | 41250 | 0 |  | 0 | Ea. | 12 | 41250 | 0
541-02-00~~541-02-07.2005 | 541-02-07.2005 | [5 empty] | B_M_412 | Sub | 7 | 7 |  | 7.255 |  | Reactor Banks - LV (Shunt) - Aire Core <138kV |  | 1200 | Includes Circuit Switcher |  |  |  |  | 0 | Ea. | 0 |  | 0 |  | 0 | Ea. | 0 |  | 0 |  | 0 | Ea. | 0 |  | 0 |  | 0 | Ea. | 0 |  | 0 |  | 0 | Ea. | 0 |  | 0 |  | 0 | Ea. | 0 |  | 0 |  | 0 | Ea. | 0 |  | 0
541-02-00~~541-02-07.2006 | 541-02-07.2006 | [5 empty] | B_M_413 | Sub | 7 | 7 |  | 7.256 |  | Harmonic Filters - LV |  | 1200 | [5 empty] | 0 | Lt. | 0 | 0 | 0 |  | 0 | Lt. | 0 | 0 | 0 |  | 0 | Lt. | 0 | 0 | 0 |  | 0 | Lt. | 0 | 0 | 0 |  | 0 | Lt. | 0 | 0 | 0 |  | 0 | Lt. | 0 | 0 | 0 |  | 0 | Lt. | 0 | 0 | 0
[7 empty] | B_M_414 | Sub | 7 | 7 |  | 7.257 |  | Special Other | [7 empty] | 0 | Ea. |  |  | 0 |  | 0 | Ea. |  |  | 0 |  | 0 | Ea. |  |  | 0 |  | 0 | Ea. |  |  | 0 |  | 0 | Ea. |  |  | 0 |  | 0 | Ea. |  |  | 0 |  | 0 | Ea. |  |  | 0
[7 empty] | B_M_415 | Sub | 7 | 7 |  | 7.3 |  | BREAKERS - HV/LV |  | Amps | Interrupt Rat. | [5 empty] | Total Breakers (For OPEX) | 4 |  |  |  |  | Total Breakers (For OPEX) | 4 |  |  |  |  | Total Breakers (For OPEX) | 3 |  |  |  |  | Total Breakers (For OPEX) | 18 |  |  |  |  | Total Breakers (For OPEX) | 7 |  |  |  |  | Total Breakers (For OPEX) | 13 |  |  |  |  | Total Breakers (For OPEX) | 18
541-02-00~~541-02-07.3001 | 541-02-07.3001 | [5 empty] | B_M_416 | Sub | 7 | 7 |  | 7.31 |  | Breakers - HV |  | 2000 | 50 |  |  |  |  | 1 | Ea. |  | 118000 | 118000 |  | 1 | Ea. |  | 118000 | 118000 |  | 0 | Ea. |  | 41600 | 0 |  | 0 | Ea. |  | 41600 | 0 |  | 0 | Ea. |  | 41600 | 0 |  | 0 | Ea. |  | 41600 | 0 |  | 0 | Ea. |  | 41600 | 0
541-02-00~~541-02-07.3002 | 541-02-07.3002 | [5 empty] | B_M_417 | Sub | 7 | 7 |  | 7.32 |  | HV Breakers (Tie or Cap Banks) |  | 2000 | 50 |  |  |  |  | 0 | Ea |  | 118000 | 0 |  | 0 | Ea |  | 118000 | 0 |  | 0 | Ea |  | 41600 | 0 |  | 0 | Ea |  | 41600 | 0 |  | 0 | Ea |  | 41600 | 0 |  | 0 | Ea |  | 41600 | 0 |  | 0 | Ea |  | 41600 | 0
541-02-00~~541-02-07.6002 | 541-02-07.6002 | [5 empty] | B_M_418 | Sub | 7 | 7 |  | 7.33 |  | Control Panel for Capacitor Bank-HV | [7 empty] | 0 | Ea |  | 39923.4388 | 0 |  | 0 | Ea |  | 39923.4388 | 0 |  | 0 | Ea |  | 35000 | 0 |  | 0 | Ea |  | 35000 | 0 |  | 0 | Ea |  | 35000 | 0 |  | 0 | Ea |  | 35000 | 0 |  | 0 | Ea |  | 35000 | 0
541-02-00~~541-02-07.3100 | 541-02-07.3100 | [5 empty] | B_M_419 | Sub | 7 | 7 |  | 7.34 |  | Breakers - LV |  | 1200 | 50 |  |  |  |  | 3 | Ea. |  | 35700 | 107100 |  | 3 | Ea. |  | 35700 | 107100 |  | 3 | Ea. |  | 35700 | 107100 |  | 18 | Ea. |  | 35700 | 642600 |  | 7 | Ea. |  | 35700 | 249900 |  | 13 | Ea. |  | 35700 | 464100 |  | 18 | Ea. |  | 35700 | 642600
541-02-00~~541-02-07.3100 | 541-02-07.3100 | [5 empty] | B_M_420 | Sub | 7 | 7 |  | 7.35 |  | LV Breakers (Tie or Cap Banks) |  | 1200 | 50 |  |  |  |  | 0 | Ea |  | 35700 | 0 |  | 0 | Ea |  | 35700 | 0 |  | 0 | Ea |  | 35700 | 0 |  | 0 | Ea |  | 35700 | 0 |  | 0 | Ea |  | 35700 | 0 |  | 0 | Ea |  | 35700 | 0 |  | 0 | Ea |  | 35700 | 0
[7 empty] | B_M_421 | Sub | 7 | 7 |  | 7.4 |  | SWITCHES - HV/LV |  | Type | Amps
541-02-00~~541-02-07.4001 | 541-02-07.4001 | [5 empty] | B_M_422 | Sub | 7 | 7 |  | 7.41 |  | Disconnect Switches - HV |  | Vrtl_Brk_Mtr | 2000 |  |  |  |  | 1 | Ea. |  | 24410.3311 | 24410.3311 |  | 1 | Ea. |  | 24410.3311 | 24410.3311 |  | 0 | Ea. |  | 12600 | 0 |  | 0 | Ea. |  | 12600 | 0 |  | 0 | Ea. |  | 12600 | 0 |  | 0 | Ea. |  | 12600 | 0 |  | 0 | Ea. |  | 12600 | 0
541-02-00~~541-02-07.4002 | 541-02-07.4002 | [5 empty] | B_M_423 | Sub | 7 | 7 |  | 7.42 |  | Disconnect Switches - HV |  | Swing_Handle | 2000 |  |  |  |  | 0 | Ea. |  | 14828.7058 | 0 |  | 0 | Ea. |  | 14828.7058 | 0 |  | 0 | Ea. |  | 6900 | 0 |  | 0 | Ea. |  | 6900 | 0 |  | 0 | Ea. |  | 6900 | 0 |  | 0 | Ea. |  | 6900 | 0 |  | 0 | Ea. |  | 6900 | 0
541-02-00~~541-02-07.4100 | 541-02-07.4100 | [5 empty] | B_M_424 | Sub | 7 | 7 |  | 7.43 |  | Disconnect Switches - LV |  | Hook_Stick | 1200 |  |  |  |  | 6 | Ea. |  | 2281.3394 | 13688.0362 |  | 6 | Ea. |  | 2281.3394 | 13688.0362 |  | 6 | Ea. |  | 2000 | 12000 |  | 36 | Ea. |  | 2000 | 72000 |  | 14 | Ea. |  | 2000 | 28000 |  | 26 | Ea. |  | 2000 | 52000 |  | 36 | Ea. |  | 2000 | 72000
541-02-00~~541-02-07.4100 | 541-02-07.4100 | [5 empty] | B_M_425 | Sub | 7 | 7 |  | 7.44 |  | Disconnect Switches - LV |  | Swing_Handle | 1200 |  |  |  |  | 1 | Ea. |  | 7466.8237 | 7466.8237 |  | 1 | Ea. |  | 7466.8237 | 7466.8237 |  | 1 | Ea. |  | 6546 | 6546 |  | 1 | Ea. |  | 6546 | 6546 |  | 1 | Ea. |  | 6546 | 6546 |  | 1 | Ea. |  | 6546 | 6546 |  | 1 | Ea. |  | 6546 | 6546
[7 empty] | B_M_426 | Sub | 7 | 7 |  | 7.5 |  | METERING UNITS |  | Type | Amps
541-02-00~~541-02-07.5001 | 541-02-07.5001 | [5 empty] | B_M_427 | Sub | 7 | 7 |  | 7.51 |  | Current Voltage Transformer (CVT) - HV |  | Current | 2000 |  |  |  |  | 3 | Ea. |  | 18022.5809 | 54067.7428 |  | 3 | Ea. |  | 18022.5809 | 54067.7428 |  | 0 | Ea. |  | 0 | 0 |  | 0 | Ea. |  | 0 | 0 |  | 0 | Ea. |  | 0 | 0 |  | 0 | Ea. |  | 0 | 0 |  | 0 | Ea. |  | 0 | 0
541-02-00~~541-02-07.5002 | 541-02-07.5002 | [5 empty] | B_M_428 | Sub | 7 | 7 |  | 7.51 |  | Current Voltage Transformer (CVT) - LV |  | Current | 1200 |  |  |  |  | 3 | Ea. |  | 10266.0271 | 30798.0813 |  | 3 | Ea. |  | 10266.0271 | 30798.0813 |  | 3 | Ea. |  | 9000 | 27000 |  | 3 | Ea. |  | 9000 | 27000 |  | 3 | Ea. |  | 9000 | 27000 |  | 3 | Ea. |  | 9000 | 27000 |  | 3 | Ea. |  | 9000 | 27000
541-02-00~~541-02-07.5003 | 541-02-07.5003 | [5 empty] | B_M_429 | Sub | 7 | 7 |  | 7.51 |  | Current Metering Transformer (CT) |  | Current | 1200 |  |  |  |  | 0 | Ea. |  | 17110.0452 | 0 |  | 0 | Ea. |  | 17110.0452 | 0 |  | 0 | Ea. |  | 0 | 0 |  | 0 | Ea. |  | 0 | 0 |  | 0 | Ea. |  | 0 | 0 |  | 0 | Ea. |  | 0 | 0 |  | 0 | Ea. |  | 0 | 0
541-02-00~~541-02-07.5004 | 541-02-07.5004 | [5 empty] | B_M_430 | Sub | 7 | 7 |  | 7.52 |  | Potential Metering Transformer (PT) |  | Potential | 1200 |  |  |  |  | 0 | Ea. |  | 17110.0452 | 0 |  | 0 | Ea. |  | 17110.0452 | 0 |  | 0 | Ea. |  | 0 | 0 |  | 0 | Ea. |  | 0 | 0 |  | 0 | Ea. |  | 0 | 0 |  | 0 | Ea. |  | 0 | 0 |  | 0 | Ea. |  | 0 | 0
541-02-00~~541-02-07.5005 | 541-02-07.5005 | [5 empty] | B_M_431 | Sub | 7 | 7 |  | 7.53 |  | Combo Metering Unit Transformer (CT/PT) |  | Combo | 1200 |  |  |  |  | 0 | Ea. |  | 36501.4297 | 0 |  | 0 | Ea. |  | 36501.4297 | 0 |  | 0 | Ea. |  | 0 | 0 |  | 0 | Ea. |  | 0 | 0 |  | 0 | Ea. |  | 0 | 0 |  | 0 | Ea. |  | 0 | 0 |  | 0 | Ea. |  | 0 | 0
541-02-00~~541-02-07.5100 | 541-02-07.5100 | [5 empty] | B_M_432 | Sub | 7 | 7 | Aux | 7.54 |  | Revenue Meter(s) |  | Revenue | 1200 |  |  |  |  | 2 | Ea. |  | 36501.4297 | 73002.8595 |  | 2 | Ea. |  | 36501.4297 | 73002.8595 |  | 2 | Ea. |  | 23000 | 46000 |  | 2 | Ea. |  | 23000 | 46000 |  | 2 | Ea. |  | 23000 | 46000 |  | 2 | Ea. |  | 23000 | 46000 |  | 2 | Ea. |  | 23000 | 46000
[7 empty] | B_M_433 | Sub | 7 | 7 |  | 7.6 |  | BALANCE OF EQUIPMENT
541-02-00~~541-02-07.6001 | 541-02-07.6001 | [5 empty] | B_M_434 | Sub | 7 | 7 |  | 7.611 |  | Station Service Transformer |  | SSVT | [5 empty] | 1 | Ea. |  | 2737.6072 | 2737.6072 |  | 1 | Ea. |  | 2737.6072 | 2737.6072 |  | 0 | Ea. |  | 2400 | 0 |  | 0 | Ea. |  | 2400 | 0 |  | 0 | Ea. |  | 2400 | 0 |  | 0 | Ea. |  | 2400 | 0 |  | 0 | Ea. |  | 2400 | 0
541-02-00~~541-02-07.6002 | 541-02-07.6100 | [5 empty] | B_M_435 | Sub | 7 | 7 | Aux | 7.612 |  | Line Relay Panel |  | Line_Relay_Panel |  | 1 for each Line Position |  |  |  | 5 | Ea. |  | 34220.0904 | 171100.4519 |  | 5 | Ea. |  | 34220.0904 | 171100.4519 |  | 6 | Ea. |  | 25000 | 150000 |  | 34 | Ea. |  | 25000 | 850000 |  | 12 | Ea. |  | 25000 | 300000 |  | 23 | Ea. |  | 25000 | 575000 |  | 34 | Ea. |  | 25000 | 850000
541-02-00~~541-02-07.6003 | 541-02-07.6003 | [5 empty] | B_M_436 | Sub | 7 | 7 |  | 7.613 |  | Close Coupled Voltage Transformer (CCVT) |  | CCVT | 2000 | 3 for each Line Position |  |  |  | 3 | Ea. |  | 15284.9737 | 45854.9211 |  | 3 | Ea. |  | 15284.9737 | 45854.9211 |  | 0 | Ea. |  | 5300 | 0 |  | 0 | Ea. |  | 5300 | 0 |  | 0 | Ea. |  | 5300 | 0 |  | 0 | Ea. |  | 5300 | 0 |  | 0 | Ea. |  | 5300 | 0
541-02-00~~541-02-07.6004 | 541-02-07.6004 | [5 empty] | B_M_437 | Sub | 7 | 7 |  | 7.614 |  | Neutral Reactor | 34.5 kV Voltage | Neutral_Reactor | [5 empty] | 1 | Ea. |  | 4334.5448 | 4334.5448 |  | 1 | Ea. |  | 4334.5448 | 4334.5448 |  | 0 | Ea. |  | 3800 | 0 |  | 0 | Ea. |  | 3800 | 0 |  | 0 | Ea. |  | 3800 | 0 |  | 0 | Ea. |  | 3800 | 0 |  | 0 | Ea. |  | 3800 | 0
541-02-00~~541-02-07.6005 | 541-02-07.6005 | [5 empty] | B_M_438 | Sub | 7 | 7 |  | 7.618 |  | Surge Arrestor - HV |  | Surge_Arrestor_High |  | 3 for each Line Position, XFMR, Shunt Cap Bank |  |  |  | 6 | Ea. |  | 5806.0087 | 34836.052 |  | 6 | Ea. |  | 5806.0087 | 34836.052 |  | 3 | Ea. |  | 1000 | 3000 |  | 3 | Ea. |  | 1000 | 3000 |  | 3 | Ea. |  | 1000 | 3000 |  | 3 | Ea. |  | 1000 | 3000 |  | 3 | Ea. |  | 1000 | 3000
541-02-00~~541-02-07.6006 | 541-02-07.6006 | [5 empty] | B_M_439 | Sub | 7 | 7 |  | 7.619 |  | Surge Arrestor - LV |  | Surge_Arrestor_Low |  | 3 for each Circuit, Shunt Cap Bank |  |  |  | 0 | Ea. |  | 5806.0087 | 0 |  | 0 | Ea. |  | 5806.0087 | 0 |  | 0 | Ea. |  | 1000 | 0 |  | 0 | Ea. |  | 1000 | 0 |  | 0 | Ea. |  | 1000 | 0 |  | 0 | Ea. |  | 1000 | 0 |  | 0 | Ea. |  | 1000 | 0
541-02-00~~541-02-07.6007 | 541-02-07.6007 | [5 empty] | B_M_440 | Sub | 7 | 7 |  | 7.62 |  | Busswork, Rigid, 3 - phase |  |  | BusR |  |  |  |  | 109.625 | Lf |  | 205.3205 | 22508.2644 |  | 109.625 | Lf |  | 205.3205 | 22508.2644 |  | 94 | Lf |  | 180 | 16920 |  | 375 | Lf |  | 180 | 67500 |  | 245 | Lf |  | 180 | 44100 |  | 375 | Lf |  | 180 | 67500 |  | 375 | Lf |  | 180 | 67500
541-02-00~~541-02-07.6008 | 541-02-07.6008 | [5 empty] | B_M_441 | Sub | 7 | 7 |  | 7.621 |  | Busswork, Rigid, 3 - phase - High Bay, HV | [7 empty] | 0 | Lf |  | 234.2029 | 0 |  | 0 | Lf |  | 234.2029 | 0 |  | 0 | Lf |  | 180 | 0 |  | 0 | Lf |  | 180 | 0 |  | 0 | Lf |  | 180 | 0 |  | 0 | Lf |  | 180 | 0 |  | 0 | Lf |  | 180 | 0
541-02-00~~541-02-07.6009 | 541-02-07.6009 | [5 empty] | B_M_442 | Sub | 7 | 7 |  | 7.622 |  | Busswork, Cable, 3 - phase |  |  | BusC |  |  |  |  | 594 | Lf |  | 41.0641 | 24392.0804 |  | 594 | Lf |  | 41.0641 | 24392.0804 |  | 60 | Lf |  | 36 | 2160 |  | 160 | Lf |  | 36 | 5760 |  | 120 | Lf |  | 36 | 4320 |  | 160 | Lf |  | 36 | 5760 |  | 160 | Lf |  | 36 | 5760
541-02-00~~541-02-07.6010 | 541-02-07.6010 | [5 empty] | B_M_443 | Sub | 7 | 7 |  | 7.623 |  | Busswork, Cable, 3 - phase - High Bay, HV |  | Amps | [5 empty] | 0 | Lf |  | 41.0641 | 0 |  | 0 | Lf |  | 41.0641 | 0 |  | 0 | Lf |  | 36 | 0 |  | 0 | Lf |  | 36 | 0 |  | 0 | Lf |  | 36 | 0 |  | 0 | Lf |  | 36 | 0 |  | 0 | Lf |  | 36 | 0
541-02-00~~541-02-07.6011 | 541-02-07.6011 | [5 empty] | B_M_444 | Sub | 7 | 7 |  | 7.624 |  | Insulators - HV | Insulator_2000 | 2000 | [5 empty] | 9 | Ea. |  | 987.4083 | 8886.6747 |  | 9 | Ea. |  | 987.4083 | 8886.6747 |  | 0 | Ea. |  | 408.6345 | 0 |  | 0 | Ea. |  | 408.6345 | 0 |  | 0 | Ea. |  | 408.6345 | 0 |  | 0 | Ea. |  | 408.6345 | 0 |  | 0 | Ea. |  | 408.6345 | 0
541-02-00~~541-02-07.6012 | 541-02-07.6012 | [5 empty] | B_M_445 | Sub | 7 | 7 |  | 7.625 |  | Insulators - LV | Insulator_2000 | 2000 | Insulators |  |  |  |  | 30 | Ea. |  | 466.117 | 13983.5095 |  | 30 | Ea. |  | 466.117 | 13983.5095 |  | 30 | Ea. |  | 408.6345 | 12259.035 |  | 114 | Ea. |  | 408.6345 | 46584.333 |  | 69 | Ea. |  | 408.6345 | 28195.7805 |  | 114 | Ea. |  | 408.6345 | 46584.333 |  | 114 | Ea. |  | 408.6345 | 46584.333
541-02-00~~541-02-07.6013 | 541-02-07.6013 | [5 empty] | B_M_446 | Sub | 7 | 7 |  | 7.615 |  | Switchgear Bldg. / Control House | [7 empty] | 1 | Ea. |  | 513301.3556 | 513301.3556 |  | 1 | Ea. |  | 513301.3556 | 513301.3556 |  | 0 | Ea. |  | 300000 | 0 |  | 0 | Ea. |  | 300000 | 0 |  | 0 | Ea. |  | 300000 | 0 |  | 0 | Ea. |  | 300000 | 0 |  | 0 | Ea. |  | 300000 | 0
541-02-00~~541-02-07.6014 | 541-02-07.6014 | [5 empty] | B_M_447 | Sub | 7 | 7 |  | 7.616 |  | Modular Substation | [7 empty] | 0 | Ea. |  |  | 0 |  | 0 | Ea. |  |  | 0 |  | 0 | Ea. |  |  | 0 |  | 0 | Ea. |  |  | 0 |  | 0 | Ea. |  |  | 0 |  | 0 | Ea. |  |  | 0 |  | 0 | Ea. |  |  | 0
[7 empty] | B_M_448 | Sub | 7 | 7 |  | 7.7 |  | SUBSTATION BULKS:
541-02-00~~541-02-07.7001 | 541-02-07.7001 | [5 empty] | B_M_449 | Sub | 7 | 7 |  | 7.7 |  | Cable Pull Box at Modular Substation |  | 6 Ft. by 6 Ft. x 6 Ft. Deep | [5 empty] | 0 | Ea. |  | 15969.3755 | 0 |  | 0 | Ea. |  | 15969.3755 | 0 |  | 0 | Ea. |  | 14000 | 0 |  | 0 | Ea. |  | 14000 | 0 |  | 0 | Ea. |  | 14000 | 0 |  | 0 | Ea. |  | 14000 | 0 |  | 0 | Ea. |  | 14000 | 0
541-02-00~~541-02-07.7002 | 541-02-07.7002 | [5 empty] | B_M_450 | Sub | 7 | 7 |  | 7.7 |  | Support Steel Structrues | [7 empty] | 64418.6403 | Lbs |  | 3.1939 | 205745.0913 |  | 64030.6789 | Lbs |  | 3.1939 | 204505.9911 |  | 17144 | Lbs |  | 2.8 | 48003.2 |  | 87239 | Lbs |  | 2.8 | 244269.2 |  | 39107 | Lbs |  | 2.8 | 109499.6 |  | 66914 | Lbs |  | 2.8 | 187359.2 |  | 87239 | Lbs |  | 2.8 | 244269.2
[7 empty] | B_M_451 | Sub | 7 | 7 |  | 7.7 |  | HV Side: | Quantities Displayed Below are per Each |  |  | Code: |  | $/lb Steel |  | Steel,Lbs | Qty | Conc,Cy | Conduit, Ft. |  |  | Steel,Lbs | Qty | Conc,Cy | Conduit, Ft. |  |  | Steel,Lbs | Qty | Conc,Cy | Conduit, Ft. |  |  | Steel,Lbs | Qty | Conc,Cy | Conduit, Ft. |  |  | Steel,Lbs | Qty | Conc,Cy | Conduit, Ft. |  |  | Steel,Lbs | Qty | Conc,Cy | Conduit, Ft. |  |  | Steel,Lbs | Qty | Conc,Cy | Conduit, Ft.
[7 empty] | B_M_452 | Sub | 7 | 7 |  | 7.7 |  | Transformer |  |  |  | xfmr |  | 10 |  | 1700 | 1 | 54.5414 | 500 |  |  | 1700 | 1 | 54.5414 | 500 |  |  | 1300 | 0 | 0 | 300 |  |  | 1300 | 0 | 0 | 300 |  |  | 1300 | 0 | 0 | 300 |  |  | 1300 | 0 | 0 | 300 |  |  | 1300 | 0 | 0 | 300
[7 empty] | B_M_453 | Sub | 7 | 7 |  | 7.7 |  | Capacitor Banks-HV (Shunt) Includes Circuit Switcher |  |  |  | CapBk |  | 1.95 |  | 0 | 0 | 44.822 |  |  |  | 0 | 0 | 44.822 |  |  |  | 0 | 0 | 0 |  |  |  | 0 | 0 | 0 |  |  |  | 0 | 0 | 0 |  |  |  | 0 | 0 | 0 |  |  |  | 0 | 0 | 0
[7 empty] | B_M_454 | Sub | 7 | 7 |  | 7.7 |  | Circuit Breaker |  |  |  | Cb |  | 1.95 |  | 0 | 1 | 5.3333 | 180 |  |  | 0 | 1 | 5.3333 | 180 |  |  | 0 | 0 | 0 | 130 |  |  | 0 | 0 | 0 | 130 |  |  | 0 | 0 | 0 | 130 |  |  | 0 | 0 | 0 | 130 |  |  | 0 | 0 | 0 | 130
[7 empty] | B_M_455 | Sub | 7 | 7 |  | 7.7 |  | Switch Motor |  |  |  | SWHV |  | 1.95 |  | 3300 | 1 | 5.3524 | 300 |  |  | 3300 | 1 | 5.3524 | 300 |  |  | 1350 | 0 | 0 | 180 |  |  | 1350 | 0 | 0 | 180 |  |  | 1350 | 0 | 0 | 180 |  |  | 1350 | 0 | 0 | 180 |  |  | 1350 | 0 | 0 | 180
[7 empty] | B_M_456 | Sub | 7 | 7 |  | 7.7 |  | Current Voltage Xfmr |  |  |  | CVTHV |  | 1.95 |  | 350 | 3 | 1.7272 | 110 |  |  | 350 | 3 | 1.7272 | 110 |  |  | 300 | 0 | 0 | 65 |  |  | 300 | 0 | 0 | 65 |  |  | 300 | 0 | 0 | 65 |  |  | 300 | 0 | 0 | 65 |  |  | 300 | 0 | 0 | 65
[7 empty] | B_M_457 | Sub | 7 | 7 |  | 7.7 |  | Surge Arrestors, High Bay (1 per phase) |  |  |  | SAHBHV |  | 1.95 |  | 719.3333 | 3 | 3.1416 | 35 |  |  | 719.3333 | 3 | 3.1416 | 35 |  |  | 466.6667 | 1.5 | 0 | 15 |  |  | 466.6667 | 1.5 | 0 | 15 |  |  | 466.6667 | 1.5 | 0 | 15 |  |  | 466.6667 | 1.5 | 0 | 15 |  |  | 466.6667 | 1.5 | 0 | 15
[7 empty] | B_M_458 | Sub | 7 | 7 |  | 7.7 |  | Surge Arrestors, Low Bay (1 per phase) |  |  |  | SALBHV |  | 1.95 |  | 375 | 3 | 1.7272 | 30 |  |  | 375 | 3 | 1.7272 | 30 |  |  | 209.3333 | 1.5 | 0 | 10 |  |  | 209.3333 | 1.5 | 0 | 10 |  |  | 209.3333 | 1.5 | 0 | 10 |  |  | 209.3333 | 1.5 | 0 | 10 |  |  | 209.3333 | 1.5 | 0 | 10
[7 empty] | B_M_459 | Sub | 7 | 7 |  | 7.7 |  | Takeoff Tower, H-Frame |  | A-Frame Preferred |  | TOH |  | 2.4 |  | 19000 | 0 | 34.5354 | 200 |  |  | 19000 | 0 | 34.5354 | 200 |  |  | 11000 | 0 | 0 | 140 |  |  | 11000 | 0 | 0 | 140 |  |  | 11000 | 0 | 0 | 140 |  |  | 11000 | 0 | 0 | 140 |  |  | 11000 | 0 | 0 | 140
[7 empty] | B_M_460 | Sub | 7 | 7 |  | 7.7 |  | Takeoff Tower, A-Frame |  |  |  | TOA |  | 1.95 |  | 25000 | 1 | 15.2654 | 200 |  |  | 25000 | 1 | 15.2654 | 200 |  |  | 15000 | 0 | 0 | 140 |  |  | 15000 | 0 | 0 | 140 |  |  | 15000 | 0 | 0 | 140 |  |  | 15000 | 0 | 0 | 140 |  |  | 15000 | 0 | 0 | 140
[7 empty] | B_M_461 | Sub | 7 | 7 |  | 7.7 |  | Bus Supports. High (3 -phases) |  |  |  | BusH |  | 1.95 |  | 2140.8333 | 1 | 4.2547 |  |  |  | 2140.8333 | 1 | 4.2547 |  |  |  | 1901 | 0 | 0 |  |  |  | 1901 | 0 | 0 |  |  |  | 1901 | 0 | 0 |  |  |  | 1901 | 0 | 0 |  |  |  | 1901 | 0 | 0
[7 empty] | B_M_462 | Sub | 7 | 7 |  | 7.7 |  | Bus Supports. Low (3-phases) |  |  |  | BusL |  | 1.95 |  | 1308.3333 | 0 | 3.8435 |  |  |  | 1308.3333 | 0 | 3.8435 |  |  |  | 1078 | 0 | 0 |  |  |  | 1078 | 0 | 0 |  |  |  | 1078 | 0 | 0 |  |  |  | 1078 | 0 | 0 |  |  |  | 1078 | 0 | 0
[7 empty] | B_M_463 | Sub | 7 | 7 |  | 7.7 |  | LV Side: | Quantities reflect the number of breakers: | [6 empty] | Steel,Lbs | Qty | Conc,Cy | Conduit, Ft |  |  | Steel,Lbs | Qty | Conc,Cy | Conduit, Ft |  |  | Steel,Lbs | Qty | Conc,Cy | Conduit, Ft |  |  | Steel,Lbs | Qty | Conc,Cy | Conduit, Ft |  |  | Steel,Lbs | Qty | Conc,Cy | Conduit, Ft |  |  | Steel,Lbs | Qty | Conc,Cy | Conduit, Ft |  |  | Steel,Lbs | Qty | Conc,Cy | Conduit, Ft
[7 empty] | B_M_464 | Sub | 7 | 7 |  | 7.7 |  | Capacitor Banks - Shunt - LV |  |  |  | CapBk |  | 1.95 |  | 1300 | 1 | 13.2646 | 200 |  |  | 1300 | 1 | 13.2646 | 200 |  |  | 1300 | 0 | 13.2646 | 200 |  |  | 1300 | 0 | 13.2646 | 200 |  |  | 1300 | 0 | 13.2646 | 200 |  |  | 1300 | 0 | 13.2646 | 200 |  |  | 1300 | 0 | 13.2646 | 200
[7 empty] | B_M_465 | Sub | 7 | 7 |  | 7.7 |  | Reactor Banks - LV (Shunt) |  |  |  | RtrBk |  | 1.95 |  | 0 | 0 | 0 | 200 |  |  | 0 | 0 | 0 | 200 |  |  | 0 | 0 | 0 | 200 |  |  | 0 | 0 | 0 | 200 |  |  | 0 | 0 | 0 | 200 |  |  | 0 | 0 | 0 | 200 |  |  | 0 | 0 | 0 | 200
[7 empty] | B_M_466 | Sub | 7 | 7 |  | 7.7 |  | Harmonic Filters - LV |  |  |  | HarFl |  | 1.95 |  | 0 | 0 | 0 | 200 |  |  | 0 | 0 | 0 | 200 |  |  | 0 | 0 | 0 | 200 |  |  | 0 | 0 | 0 | 200 |  |  | 0 | 0 | 0 | 200 |  |  | 0 | 0 | 0 | 200 |  |  | 0 | 0 | 0 | 200
[7 empty] | B_M_467 | Sub | 7 | 7 |  | 7.7 |  | Special Other | [5 empty] | 1.95 |  | 0 | 0 | 0 | 0 |  |  | 0 | 0 | 0 | 0 |  |  | 0 | 0 | 0 | 0 |  |  | 0 | 0 | 0 | 0 |  |  | 0 | 0 | 0 | 0 |  |  | 0 | 0 | 0 | 0 |  |  | 0 | 0 | 0 | 0
[7 empty] | B_M_468 | Sub | 7 | 7 |  | 7.7 |  | Circuit Breaker,1,200Amps-LV, Combination Switch&Feeder Riser |  |  |  | CbSw |  | 1.95 |  | 3493.3333 | 3 | 8.1973 | 433.3333 |  |  | 3493.3333 | 3 | 8.1973 | 433.3333 |  |  | 3493.3333 | 3 | 8.1973 | 433.3333 |  |  | 3365 | 18 | 7.8489 | 408.3333 |  |  | 3420 | 7 | 7.9982 | 414.2857 |  |  | 3365 | 13 | 7.8489 | 408.3333 |  |  | 3365 | 18 | 7.8489 | 408.3333
[7 empty] | B_M_469 | Sub | 7 | 7 |  | 7.7 |  | Circuit Breaker, Feeder Riser |  |  |  | FR |  | 12 |  | 700 | 3 |  |  |  |  | 700 | 3 |  |  |  |  | 700 | 3 |  |  |  |  | 700 | 18 |  |  |  |  | 700 | 7 |  |  |  |  | 700 | 13 |  |  |  |  | 700 | 18
[7 empty] | B_M_470 | Sub | 7 | 7 |  | 7.7 |  | Circuit Breaker |  |  |  | Cb |  | 1.95 |  | 0 | 0 | 1.8148 | 130 |  |  | 0 | 0 | 1.8148 | 130 |  |  | 0 | 0 | 1.8148 | 130 |  |  | 0 | 0 | 1.8148 | 130 |  |  | 0 | 0 | 1.8148 | 130 |  |  | 0 | 0 | 1.8148 | 130 |  |  | 0 | 0 | 1.8148 | 130
[7 empty] | B_M_471 | Sub | 7 | 7 |  | 7.7 |  | Disconnect Switch 34.5kV, 3,000 Amp |  |  |  | SW3 |  | 1.95 |  | 1400 | 1 | 2.3635 | 180 |  |  | 1400 | 1 | 2.3635 | 180 |  |  | 1400 | 1 | 2.3635 | 180 |  |  | 1400 | 1 | 2.3635 | 180 |  |  | 1400 | 1 | 2.3635 | 180 |  |  | 1400 | 1 | 2.3635 | 180 |  |  | 1400 | 1 | 2.3635 | 180
[7 empty] | B_M_472 | Sub | 7 | 7 |  | 7.7 |  | Voltage Transformers |  |  |  | VT |  | 1.95 |  | 716.6667 | 3 | 1.3938 | 150 |  |  | 716.6667 | 3 | 1.3938 | 150 |  |  | 716.6667 | 3 | 1.3938 | 150 |  |  | 716.6667 | 3 | 1.3938 | 150 |  |  | 716.6667 | 3 | 1.3938 | 150 |  |  | 716.6667 | 3 | 1.3938 | 150 |  |  | 716.6667 | 3 | 1.3938 | 150
[7 empty] | B_M_473 | Sub | 7 | 7 |  | 7.7 |  | Neutral Reactor |  |  |  | NR |  | 1.95 |  | 800 | 1 | 1.8181 | 200 |  |  | 800 | 1 | 1.8181 | 200 |  |  | 800 | 0 | 1.8181 | 200 |  |  | 800 | 0 | 1.8181 | 200 |  |  | 800 | 0 | 1.8181 | 200 |  |  | 800 | 0 | 1.8181 | 200 |  |  | 800 | 0 | 1.8181 | 200
[7 empty] | B_M_474 | Sub | 7 | 7 |  | 7.7 |  | Surge Arrestor | 34.5 kV Voltage |  |  |  |  | 1.95 |  | 0 | 0 | 0 | 0 |  |  | 0 | 0 | 0 | 0 |  |  | 0 | 0 | 0 | 0 |  |  | 0 | 0 | 0 | 0 |  |  | 0 | 0 | 0 | 0 |  |  | 0 | 0 | 0 | 0 |  |  | 0 | 0 | 0 | 0
[7 empty] | B_M_475 | Sub | 7 | 7 |  | 7.7 |  | Station Service Transformer 34.5kV, 50kVA | [5 empty] | 1.95 |  | 0 | 1 | 0 | 0 |  |  | 0 | 1 | 0 | 0 |  |  | 0 | 0 | 0 | 0 |  |  | 0 | 0 | 0 | 0 |  |  | 0 | 0 | 0 | 0 |  |  | 0 | 0 | 0 | 0 |  |  | 0 | 0 | 0 | 0
[7 empty] | B_M_476 | Sub | 7 | 7 |  | 7.7 |  | Bus Supports, High |  |  | BusSupt | BusH |  | 1.95 |  | 1901 | 0 | 4.1815 |  |  |  | 1901 | 0 | 4.1815 |  |  |  | 1901 | 0 | 4.1815 |  |  |  | 1901 | 5 | 4.1815 |  |  |  | 1901 | 3 | 4.1815 |  |  |  | 1901 | 5 | 4.1815 |  |  |  | 1901 | 5 | 4.1815
[7 empty] | B_M_477 | Sub | 7 | 7 |  | 7.7 |  | Bus Supports, Low |  |  |  | BusL |  | 1.95 |  | 1078 | 0 | 3.6652 |  |  |  | 1078 | 0 | 3.6652 |  |  |  | 1078 | 0 | 3.6652 |  |  |  | 1078 | 0 | 3.6652 |  |  |  | 1078 | 0 | 3.6652 |  |  |  | 1078 | 0 | 3.6652 |  |  |  | 1078 | 0 | 3.6652
[7 empty] | B_M_478 | Sub | 7 | 7 |  | 7.7 |  | Static Mast |  |  |  | Mast |  | 2.4 |  | 6375 | 1 | 5.5851 | 300 |  |  | 6375 | 1 | 5.5851 | 300 |  |  | 6375 | 0 | 5.5851 | 300 |  |  | 6375 | 0 | 5.5851 | 300 |  |  | 6375 | 0 | 5.5851 | 300 |  |  | 6375 | 0 | 5.5851 | 300 |  |  | 6375 | 0 | 5.5851 | 300
[7 empty] | B_M_479 | Sub | 7 | 7 |  | 7.7 |  | Control House |  |  |  | House |  | 3.3 |  | 1400 | 1 | 13.4738 | 600 |  |  | 1400 | 1 | 13.4738 | 600 |  |  | 1400 | 0 | 13.4738 | 600 |  |  | 1400 | 0 | 13.4738 | 600 |  |  | 1400 | 0 | 13.4738 | 600 |  |  | 1400 | 0 | 13.4738 | 600 |  |  | 1400 | 0 | 13.4738 | 600
[7 empty] | B_M_480 | Sub | 7 | 7 |  | 7.7 |  | Miscellaneous |  |  |  | Misc. |  | 1.95 |  | 387.9614 | 5 | 1.6157 | 155.1846 |  |  | 387.9614 | 4 | 1.6157 | 155.1846 |  |  | 387.9614 | 0 | 1.6157 | 155.1846 |  |  | 168.87 | 0 | 0.62614 | 67.548 |  |  | 233.3471 | 0 | 0.89059 | 93.3388 |  |  | 168.87 | 0 | 0.62614 | 67.548 |  |  | 168.87 | 0 | 0.62614 | 67.548
[7 empty] | B_M_481 | Sub | 7 | 7 |  | 7.7 |  | Subtotal Bulks | [7 empty] | 64418.6403 |  | 177.892 | 5710.9228 |  |  | 64030.6789 |  | 176.2763 | 5555.7382 |  |  | 17144 |  | 31.137 | 1967.5 |  |  | 87239 |  | 168.7326 | 8017.5 |  |  | 39107 |  | 75.0772 | 3567.5 |  |  | 66914 |  | 129.4881 | 5975.8333 |  |  | 87239 |  | 168.7326 | 8017.5
[7 empty] | B_M_482 | Sub | 7 | 7 |  | 7.7 |  | Substation Size Adjustment:
[7 empty] | B_M_483 | Sub | 7 | 7 |  | 7.7 |  | Substation Length |  | Added Size to Substation Below | [5 empty] | 0 | Ft. |  |  |  |  | 0 | Ft. |  |  |  |  | 0 | Ft. |  |  |  |  | 0 | Ft. |  |  |  |  | 0 | Ft. |  |  |  |  | 0 | Ft. |  |  |  |  | 0 | Ft.
[7 empty] | B_M_484 | Sub | 7 | 7 |  | 7.7 |  | Substation Width |  | Added Size to Substation Below | [5 empty] | 20 | Ft. |  |  |  |  | 20 | Ft. |  |  |  |  | 0 | Ft. |  |  |  |  | 0 | Ft. |  |  |  |  | 0 | Ft. |  |  |  |  | 0 | Ft. |  |  |  |  | 0 | Ft.
[7 empty] | B_M_485 | Sub | 7 | 7 |  | 7.8 |  | MISC. SUBSTATION COSTS
541-02-00~~541-02-07.8001 | 541-02-07.8001 | [5 empty] | B_M_486 | Sub | 7 | 7 |  | 7.81 |  | Special Protection Scheme (SPS): | [7 empty] | 0 | Lt. |  | 250000 | 0 |  | 0 | Lt. |  | 250000 | 0 |  | 0 | Lt. |  | 250000 | 0 |  | 0 | Lt. |  | 250000 | 0 |  | 0 | Lt. |  | 250000 | 0 |  | 0 | Lt. |  | 250000 | 0 |  | 0 | Lt. |  | 250000 | 0
541-02-00~~541-02-07.8002 | 541-02-07.8002 | [5 empty] | B_M_487 | Sub | 7 | 7 |  | 7.82 |  | Construction Inspector (QA/QC): | [7 empty] | 4 | Mo. |  | 12300 | 49200 |  | 4 | Mo. |  | 12300 | 49200 |  | 0 | Mo. |  | 12300 | 0 |  | 0 | Mo. |  | 12300 | 0 |  | 0 | Mo. |  | 12300 | 0 |  | 0 | Mo. |  | 12300 | 0 |  | 0 | Mo. |  | 12300 | 0
541-02-00~~541-02-07.8003 | 541-02-07.8003 | [5 empty] | B_M_488 | Sub | 7 | 7 |  | 7.83 |  | Functional Testing: |  | For Testing, S/U & Energization of Substation. | [5 empty] | 1 | Lt. |  | 65000 | 65000 |  | 1 | Lt. |  | 65000 | 65000 |  | 1 | Lt. |  | 25000 | 25000 |  | 1 | Lt. |  | 25000 | 25000 |  | 1 | Lt. |  | 25000 | 25000 |  | 1 | Lt. |  | 25000 | 25000 |  | 1 | Lt. |  | 25000 | 25000
B_M_489
[7 empty] | B_M_490 | [18 empty] | 7256784.5749 | [5 empty] | 7255545.4746 | [5 empty] | 455988.235 | [5 empty] | 2036259.533 | [5 empty] | 871561.3805 | [5 empty] | 1505849.533 | [5 empty] | 2036259.533
B_M_491
[7 empty] | B_M_492 |  |  |  |  | 8 |  | SUBSTATION CONSTRUCTION - CONTRACTOR
[7 empty] | B_M_493 |  | 8 | 8 | [7 empty] | Length |  |  |  | 227 | Ft. | 0 | Ft Has been Added |  |  | 227 | Ft. | 0 | Ft Has been Added |  |  | 0 | Ft. | 0 | Ft Has been Added |  |  | 0 | Ft. | 0 | Ft Has been Added |  |  | 0 | Ft. | 0 | Ft Has been Added |  |  | 0 | Ft. | 0 | Ft Has been Added |  |  | 0 | Ft. | 0 | Ft Has been Added
[7 empty] | B_M_494 | Sub | 8 | 8 |  | 8.1 |  | SUBSTATION ENGINEERING: |  |  |  | Width |  |  |  | 140 | Ft. | 20 | Ft Has been Added |  |  | 140 | Ft. | 20 | Ft Has been Added |  |  | 0 | Ft. | 0 | Ft Has been Added |  |  | 0 | Ft. | 0 | Ft Has been Added |  |  | 0 | Ft. | 0 | Ft Has been Added |  |  | 0 | Ft. | 0 | Ft Has been Added |  |  | 0 | Ft. | 0 | Ft Has been Added
302-01-00~~302-01-08.1001 | 302-01-08.1001 | [5 empty] | B_M_495 | Sub | 8 | 8 |  | 8.11 |  | Substation: Detailed Design & Layout | [7 empty] | 0 | Ea. | Normally By NEE |  |  |  | 0 | Ea. | Normally By NEE |  |  |  | 0 | Ea. | Normally By NEE |  |  |  | 0 | Ea. | Normally By NEE |  |  |  | 0 | Ea. | Normally By NEE |  |  |  | 0 | Ea. | Normally By NEE |  |  |  | 0 | Ea. | Normally By NEE
302-01-00~~302-01-08.1002 | 302-01-08.1002 | [5 empty] | B_M_496 | Sub | 8 | 8 |  | 8.12 |  | Substation: Sub-surface Soil Investigation: | [7 empty] | 0 | Ea. | Normally By NEE |  |  |  | 0 | Ea. | Normally By NEE |  |  |  | 0 | Ea. | Normally By NEE |  |  |  | 0 | Ea. | Normally By NEE |  |  |  | 0 | Ea. | Normally By NEE |  |  |  | 0 | Ea. | Normally By NEE |  |  |  | 0 | Ea. | Normally By NEE
[7 empty] | B_M_497 | Sub | 8 | 8 |  | 8.2 |  | SUBSTATION FACILITY & CIVIL WORK
302-01-00~~302-01-08.2001 | 302-01-08.2108 | [5 empty] | B_M_498 | Sub | 8 | 8 |  | 8.21 |  | Mob & Demob For Contractor Substation Construction | [7 empty] | 1 | Ea. | Added to Sides in ft. | 186544.1723 | 186544.1723 |  | 1 | Ea. | Added to Sides in ft. | 186544.1723 | 186544.1723 |  | 0 | Ea. | Added to Sides in ft. | 39777.6939 | 0 |  | 0 | Ea. | Added to Sides in ft. | 34702.8495 | 0 |  | 0 | Ea. | Added to Sides in ft. | 34702.8495 | 0 |  | 0 | Ea. | Added to Sides in ft. | 34702.8495 | 0 |  | 0 | Ea. | Added to Sides in ft. | 34702.8495 | 0
302-01-00~~302-01-08.2101 | 302-01-08.2108 | [5 empty] | B_M_499 | Sub | 8 | 8 |  | 8.22 |  | Substation: Clearing, Grubbing | [7 empty] | 1.2082 | Ac. | 50 | 0 | 0 |  | 1.2082 | Ac. | 50 | 0 | 0 |  | 0 | Ac. | 50 | 0 | 0 |  | 0 | Ac. | 50 | 0 | 0 |  | 0 | Ac. | 50 | 0 | 0 |  | 0 | Ac. | 50 | 0 | 0 |  | 0 | Ac. | 50 | 0 | 0
302-01-00~~302-01-08.2102 | 302-01-08.2108 | [5 empty] | B_M_500 | Sub | 8 | 8 |  | 8.22 |  | Substation: Grading, Excavation Cut Requirements | [7 empty] | 4519.1852 | Cy. | 2 | 13.0581 | 59011.9362 |  | 4519.1852 | Cy. | 2 | 13.0581 | 59011.9362 |  | 0 | Cy. | 2 | 8.3533 | 0 |  | 0 | Cy. | 2 | 7.2876 | 0 |  | 0 | Cy. | 2 | 7.2876 | 0 |  | 0 | Cy. | 2 | 7.2876 | 0 |  | 0 | Cy. | 2 | 7.2876 | 0
302-01-00~~302-01-08.2103 | 302-01-08.2108 | [5 empty] | B_M_501 | Sub | 8 | 8 |  | 8.22 |  | Substation: Grading, Cut Requirements, Rock | [7 empty] | 0 | Cy. | 0% | 48.5015 | 0 |  | 0 | Cy. | 0% | 48.5015 | 0 |  | 0 | Cy. | 0% | 31.0266 | 0 |  | 0 | Cy. | 100% | 27.0682 | 0 |  | 0 | Cy. | 100% | 27.0682 | 0 |  | 0 | Cy. | 100% | 27.0682 | 0 |  | 0 | Cy. | 100% | 27.0682 | 0
302-01-00~~302-01-08.2104 | 302-01-08.2108 | [5 empty] | B_M_502 | Sub | 8 | 8 |  | 8.22 |  | Substation: Grading, Fill Requirements | [7 empty] | 11297.963 | Cy. | 5 | 37.0601 | 418703.7378 |  | 11297.963 | Cy. | 5 | 37.0601 | 418703.7378 |  | 0 | Cy. | 5 | 23.7075 | 0 |  | 0 | Cy. | 5 | 20.6829 | 0 |  | 0 | Cy. | 5 | 20.6829 | 0 |  | 0 | Cy. | 5 | 20.6829 | 0 |  | 0 | Cy. | 5 | 20.6829 | 0
302-01-00~~302-01-08.2105 | 302-01-08.2108 | [5 empty] | B_M_503 | Sub | 8 | 8 |  | 8.22 |  | Substation: Grading, Fill Purchase Requirements | [7 empty] | 6778.7778 | Cy. |  | 64.6686 | 438374.3832 |  | 6778.7778 | Cy. |  | 64.6686 | 438374.3832 |  | 0 | Cy. |  | 41.3688 | 0 |  | 0 | Cy. |  | 36.091 | 0 |  | 0 | Cy. |  | 36.091 | 0 |  | 0 | Cy. |  | 36.091 | 0 |  | 0 | Cy. |  | 36.091 | 0
302-01-00~~302-01-08.2106 | 302-01-08.2108 | [5 empty] | B_M_504 | Sub | 8 | 8 |  | 8.22 |  | Substation: Drainage, CMP, Rip Rap | [7 empty] | 467 | Lf. | 2 | 248.7256 | 116154.838 |  | 467 | Lf. | 2 | 248.7256 | 116154.838 |  | 0 | Lf. | 2 | 159.1108 | 0 |  | 0 | Lf. | 2 | 138.8114 | 0 |  | 0 | Lf. | 2 | 138.8114 | 0 |  | 0 | Lf. | 2 | 138.8114 | 0 |  | 0 | Lf. | 2 | 138.8114 | 0
302-01-00~~302-01-08.2107 | 302-01-08.2108 | [5 empty] | B_M_505 | Sub | 8 | 8 |  | 8.22 |  | Substation: Access & Roadway, 24ft wide with asphalt | [7 empty] | 1200 | Sf. | 50 | 5.3973 | 6476.8137 |  | 1200 | Sf. | 50 | 5.3973 | 6476.8137 |  | 0 | Sf. | 50 | 3.4527 | 0 |  | 0 | Sf. | 50 | 3.0122 | 0 |  | 0 | Sf. | 50 | 3.0122 | 0 |  | 0 | Sf. | 50 | 3.0122 | 0 |  | 0 | Sf. | 50 | 3.0122 | 0
302-01-00~~302-01-08.2108 | 302-01-08.2108 | [5 empty] | B_M_506 | Sub | 8 | 8 |  | 8.23 |  | Substation: All Below Grd Fnd. Work (Excl'd Main X-Fmr Fnd.) |  |  |  | Concrete |  |  |  | 123.3506 | Cy. |  | 1808.2348 | 223046.8654 |  | 121.7349 | Cy. |  | 1808.2348 | 220125.2867 |  | 31.137 | Cy. |  | 1156.7353 | 36017.3111 |  | 168.7326 | Cy. |  | 1009.1589 | 170277.9682 |  | 75.0772 | Cy. |  | 1009.1589 | 75764.782 |  | 129.4881 | Cy. |  | 1009.1589 | 130674.1087 |  | 168.7326 | Cy. |  | 1009.1589 | 170277.9682
302-01-00~~302-01-08.2109 | 302-01-08.2108 | [5 empty] | B_M_507 | Sub | 8 | 8 |  | 8.23 |  | Substation: Below Grd Fnd. Work Engineered Fill | [7 empty] | 133.1111 | Cy. | Grid spacing | 109.4392 | 14567.5799 |  | 133.1111 | Cy. | Grid spacing | 109.4392 | 14567.5799 |  | 10.8889 | Cy. | Grid spacing | 70.0087 | 762.3174 |  | 65.3333 | Cy. | Grid spacing | 61.077 | 3990.365 |  | 25.4074 | Cy. | Grid spacing | 61.077 | 1551.8086 |  | 47.1852 | Cy. | Grid spacing | 61.077 | 2881.9303 |  | 65.3333 | Cy. | Grid spacing | 61.077 | 3990.365
302-01-00~~302-01-08.2110 | 302-01-08.2108 | [5 empty] | B_M_508 | Sub | 8 | 8 |  | 8.24 |  | Substation: Bare Ground Cable & Rods (__Ft. Grid Spacing) | [7 empty] | 1754.3562 | Lf. | 30 | 42.5571 | 74660.2354 |  | 1754.3562 | Lf. | 30 | 42.5571 | 74660.2354 |  | 0 | Lf. | 30 | 23.8666 | 0 |  | 0 | Lf. | 30 | 20.8217 | 0 |  | 0 | Lf. | 30 | 20.8217 | 0 |  | 0 | Lf. | 30 | 20.8217 | 0 |  | 0 | Lf. | 30 | 20.8217 | 0
302-01-00~~302-01-08.2111 | 302-01-08.2108 | [5 empty] | B_M_509 | Sub | 8 | 8 |  | 8.25 |  | Substation: Gates, Fencing & Signage (Chain Link) | [7 empty] | 734 | Lf. |  | 127.6712 | 93710.6379 |  | 734 | Lf. |  | 127.6712 | 93710.6379 |  | 0 | Lf. |  | 71.5998 | 0 |  | 0 | Lf. |  | 62.4651 | 0 |  | 0 | Lf. |  | 62.4651 | 0 |  | 0 | Lf. |  | 62.4651 | 0 |  | 0 | Lf. |  | 62.4651 | 0
302-01-00~~302-01-08.2112 | 302-01-08.2108 | [5 empty] | B_M_510 | Sub | 8 | 8 |  | 8.26 |  | Substation: Final Gravel and Yard Rock (6" thick) | [7 empty] | 770 | Cy. |  | 174.1079 | 134063.0785 |  | 770 | Cy. |  | 174.1079 | 134063.0785 |  | 0 | Cy. |  | 111.3775 | 0 |  | 0 | Cy. |  | 97.168 | 0 |  | 0 | Cy. |  | 97.168 | 0 |  | 0 | Cy. |  | 97.168 | 0 |  | 0 | Cy. |  | 97.168 | 0
302-01-00~~302-01-08.2113 | 302-01-08.2108 | [5 empty] | B_M_511 | Sub | 8 | 8 |  | 8.27 |  | Substation: Area Lighting & Lightning Protection | [7 empty] | 2 | Lt. |  | 24761.246 | 49522.492 |  | 2 | Lt. |  | 24761.246 | 49522.492 |  | 0 | Lt. |  | 5000 | 0 |  | 0 | Lt. |  | 5000 | 0 |  | 0 | Lt. |  | 5000 | 0 |  | 0 | Lt. |  | 5000 | 0 |  | 0 | Lt. |  | 5000 | 0
302-01-00~~302-01-08.2114 | 302-01-08.2108 | [5 empty] | B_M_512 | Sub | 8 | 8 |  | 8.28 |  | Substation: Buried Conduit |  |  |  | Conduit |  |  |  | 5710.9228 | Lf. |  | 25.898 | 147901.7356 |  | 5555.7382 | Lf. |  | 25.898 | 143882.759 |  | 1967.5 | Lf. |  | 18.7289 | 36849.0361 |  | 8017.5 | Lf. |  | 17.1049 | 137138.6308 |  | 3567.5 | Lf. |  | 17.1049 | 61021.773 |  | 5975.8333 | Lf. |  | 17.1049 | 102216.1024 |  | 8017.5 | Lf. |  | 17.1049 | 137138.6308
302-01-00~~302-01-08.2115 | 302-01-08.2108 | [5 empty] | B_M_513 | Sub | 8 | 8 |  | 8.28 |  | Substation: Precast Trench | [7 empty] | 151.3333 | Lf. |  | 109.4392 | 16561.8062 |  | 151.3333 | Lf. |  | 109.4392 | 16561.8062 |  | 0 | Lf. |  | 70.0087 | 0 |  | 0 | Lf. |  | 61.077 | 0 |  | 0 | Lf. |  | 61.077 | 0 |  | 0 | Lf. |  | 61.077 | 0 |  | 0 | Lf. |  | 61.077 | 0
302-01-00~~302-01-08.2116 | 302-01-08.2108 | [5 empty] | B_M_514 | Sub | 8 | 8 |  | 8.29 |  | Substation: Electrical Cable & Terminations |  |  |  | Wire |  |  |  | 14277.307 | Lf. |  | 15.9286 | 227417.962 |  | 13889.3456 | Lf. |  | 15.9286 | 221238.2679 |  | 4918.75 | Lf. |  | 10.9102 | 53664.5631 |  | 20043.75 | Lf. |  | 9.7734 | 195896.3539 |  | 8918.75 | Lf. |  | 9.7734 | 87166.8528 |  | 14939.5833 | Lf. |  | 9.7734 | 146011.0959 |  | 20043.75 | Lf. |  | 9.7734 | 195896.3539
[7 empty] | B_M_515 | Sub | 8 | 8 |  | 8.3 |  | MAIN POWER TRANSFORMER INSTALLATION COSTS
302-01-00~~302-01-08.3001 | 302-01-08.3001 | [5 empty] | B_M_516 | Sub | 8 | 8 |  | 8.31 |  | Main X-Frmr(s) - Unloading & Set |  | By Xfmr OEM | [5 empty] | 0 | Ea. |  | 0 | 0 |  | 0 | Ea. |  | 0 | 0 |  | 0 | Ea. |  | 0 | 0 |  | 0 | Ea. |  | 0 | 0 |  | 0 | Ea. |  | 0 | 0 |  | 0 | Ea. |  | 0 | 0 |  | 0 | Ea. |  | 0 | 0
302-01-00~~302-01-08.3002 | 302-01-08.3001 | [5 empty] | B_M_517 | Sub | 8 | 8 |  | 8.32 |  | Main X-Frmr(s) - Terminations To and From | [7 empty] | 1 | Lt. |  | 24872.5563 | 24872.5563 |  | 1 | Lt. |  | 24872.5563 | 24872.5563 |  | 0 | Lt. |  | 15911.0775 | 0 |  | 0 | Lt. |  | 13881.1398 | 0 |  | 0 | Lt. |  | 13881.1398 | 0 |  | 0 | Lt. |  | 13881.1398 | 0 |  | 0 | Lt. |  | 13881.1398 | 0
302-01-00~~302-01-08.3003 | 302-01-08.3001 | [5 empty] | B_M_518 | Sub | 8 | 8 |  | 8.33 |  | Main X-Frmr(s) - Foundations & engineered fill | [7 empty] | 108.4608 | Cy. |  | 1723.6682 | 186950.3412 |  | 108.4608 | Cy. |  | 1723.6682 | 186950.3412 |  | 0 | Cy. |  | 1102.6377 | 0 |  | 0 | Cy. |  | 961.963 | 0 |  | 0 | Cy. |  | 961.963 | 0 |  | 0 | Cy. |  | 961.963 | 0 |  | 0 | Cy. |  | 961.963 | 0
302-01-00~~302-01-08.3004 | 302-01-08.3001 | [5 empty] | B_M_519 | Sub | 8 | 8 |  | 8.34 |  | Main X-Frmr(s) - Install SPCC For "Main" Transformer(s) | [7 empty] | 1 | Ea. |  | 37308.8345 | 37308.8345 |  | 1 | Ea. |  | 37308.8345 | 37308.8345 |  | 0 | Ea. |  | 23866.6163 | 0 |  | 0 | Ea. |  | 20821.7097 | 0 |  | 0 | Ea. |  | 20821.7097 | 0 |  | 0 | Ea. |  | 20821.7097 | 0 |  | 0 | Ea. |  | 20821.7097 | 0
[7 empty] | B_M_520 | Sub | 8 | 8 |  | 8.4 |  | GROUNDING TRANSFORMERS INSTALLATION COSTS
302-01-00~~302-01-08.4001 | 302-01-08.4001 | [5 empty] | B_M_521 | Sub | 8 | 8 |  | 8.41 |  | Unload/Install/Level "Grd'ing" Transformers Fiberglass Box Pad Fnds/Support | [7 empty] | 0 | Ea. |  | 1492.3534 | 0 |  | 0 | Ea. |  | 1492.3534 | 0 |  | 0 | Ea. |  | 954.6647 | 0 |  | 0 | Ea. |  | 832.8684 | 0 |  | 0 | Ea. |  | 832.8684 | 0 |  | 0 | Ea. |  | 832.8684 | 0 |  | 0 | Ea. |  | 832.8684 | 0
302-01-00~~302-01-08.4002 | 302-01-08.4002 | [5 empty] | B_M_522 | Sub | 8 | 8 |  | 8.42 |  | Install SPCC For "Grounding" Transformers | [7 empty] | 0 | Ea. |  | 1492.3534 | 0 |  | 0 | Ea. |  | 1492.3534 | 0 |  | 0 | Ea. |  | 954.6647 | 0 |  | 0 | Ea. |  | 832.8684 | 0 |  | 0 | Ea. |  | 832.8684 | 0 |  | 0 | Ea. |  | 832.8684 | 0 |  | 0 | Ea. |  | 832.8684 | 0
302-01-00~~302-01-08.4003 | 302-01-08.4003 | [5 empty] | B_M_523 | Sub | 8 | 8 |  | 8.43 |  | Unload / Set / Level / Install "Grounding" Transformer(s) | [7 empty] | 0 | Ea. |  | 1989.8045 | 0 |  | 0 | Ea. |  | 1989.8045 | 0 |  | 0 | Ea. |  | 1272.8862 | 0 |  | 0 | Ea. |  | 1110.4912 | 0 |  | 0 | Ea. |  | 1110.4912 | 0 |  | 0 | Ea. |  | 1110.4912 | 0 |  | 0 | Ea. |  | 1110.4912 | 0
302-01-00~~302-01-08.4004 | 302-01-08.4004 | [5 empty] | B_M_524 | Sub | 8 | 8 |  | 8.44 |  | Grounding X-formers Termination Materials |  |  | Supplied by FPL |  |  |  |  | 0 | Ea. |  | 0 | 0 |  | 0 | Ea. |  | 0 | 0 |  | 0 | Ea. |  | 0 | 0 |  | 0 | Ea. |  | 0 | 0 |  | 0 | Ea. |  | 0 | 0 |  | 0 | Ea. |  | 0 | 0 |  | 0 | Ea. |  | 0 | 0
302-01-00~~302-01-08.4005 | 302-01-08.4005 | [5 empty] | B_M_525 | Sub | 8 | 8 |  | 8.45 |  | Install Grounding for "Grounding" Transformers (Grounding Grid/Rods, etc.) | [7 empty] | 0 | Ea. |  | 1492.3534 | 0 |  | 0 | Ea. |  | 1492.3534 | 0 |  | 0 | Ea. |  | 954.6647 | 0 |  | 0 | Ea. |  | 832.8684 | 0 |  | 0 | Ea. |  | 832.8684 | 0 |  | 0 | Ea. |  | 832.8684 | 0 |  | 0 | Ea. |  | 832.8684 | 0
[7 empty] | B_M_526 | Sub | 8 | 8 |  | 8.5 |  | BALANCE OF SUBSTATION INSTALLATION COSTS
302-01-00~~302-01-08.5001 | 302-01-08.3001 | [5 empty] | B_M_527 | Sub | 8 | 8 |  | 8.501 |  | Breakers - HV |  | 2000 | 50 |  |  |  |  | 1 | Ea. |  | 49745.1126 | 49745.1126 |  | 1 | Ea. |  | 49745.1126 | 49745.1126 |  | 0 | Ea. |  | 9546.6465 | 0 |  | 0 | Ea. |  | 8328.6839 | 0 |  | 0 | Ea. |  | 8328.6839 | 0 |  | 0 | Ea. |  | 8328.6839 | 0 |  | 0 | Ea. |  | 8328.6839 | 0
302-01-00~~302-01-08.5002 | 531-06-08.5100 | [5 empty] | B_M_528 | Sub | 8 | 8 |  | 8.503 |  | Breakers - LV |  | 1200 | 50 |  |  |  |  | 3 | Ea. |  | 45046.9631 | 135140.8893 |  | 3 | Ea. |  | 45046.9631 | 135140.8893 |  | 3 | Ea. |  | 8662.6978 | 25988.0933 |  | 18 | Ea. |  | 7557.5095 | 136035.1702 |  | 7 | Ea. |  | 7557.5095 | 52902.5662 |  | 13 | Ea. |  | 7557.5095 | 98247.6229 |  | 18 | Ea. |  | 7557.5095 | 136035.1702
302-01-00~~302-01-08.5003 | 302-01-08.3001 | [5 empty] | B_M_529 | Sub | 8 | 8 |  | 8.505 |  | Disconnect Switches - HV |  | Vrtl_Brk_Mtr | 2000 |  |  |  |  | 1 | Ea. |  | 22385.3007 | 22385.3007 |  | 1 | Ea. |  | 22385.3007 | 22385.3007 |  | 0 | Ea. |  | 5727.9879 | 0 |  | 0 | Ea. |  | 4997.2103 | 0 |  | 0 | Ea. |  | 4997.2103 | 0 |  | 0 | Ea. |  | 4997.2103 | 0 |  | 0 | Ea. |  | 4997.2103 | 0
302-01-00~~302-01-08.5004 | 302-01-08.5004 | [5 empty] | B_M_530 | Sub | 8 | 8 |  | 8.506 |  | Disconnect Switches - HV |  | Swing_Handle | 2000 |  |  |  |  | 0 | Ea. |  | 22385.3007 | 0 |  | 0 | Ea. |  | 22385.3007 | 0 |  | 0 | Ea. |  | 5727.9879 | 0 |  | 0 | Ea. |  | 4997.2103 | 0 |  | 0 | Ea. |  | 4997.2103 | 0 |  | 0 | Ea. |  | 4997.2103 | 0 |  | 0 | Ea. |  | 4997.2103 | 0
302-01-00~~302-01-08.5005 | 531-06-08.5101 | [5 empty] | B_M_531 | Sub | 8 | 8 |  | 8.507 |  | Disconnect Switches - LV |  | Hook_Stick | 1200 |  |  |  |  | 6 | Ea. |  | 3233.4323 | 19400.5939 |  | 6 | Ea. |  | 3233.4323 | 19400.5939 |  | 6 | Ea. |  | 2068.4401 | 12410.6405 |  | 36 | Ea. |  | 1804.5482 | 64963.7343 |  | 14 | Ea. |  | 1804.5482 | 25263.6745 |  | 26 | Ea. |  | 1804.5482 | 46918.2526 |  | 36 | Ea. |  | 1804.5482 | 64963.7343
302-01-00~~302-01-08.5006 | 531-06-08.5101 | [5 empty] | B_M_532 | Sub | 8 | 8 |  | 8.508 |  | Disconnect Switches - LV |  | Swing_Handle | 1200 |  |  |  |  | 1 | Ea. |  | 8207.9436 | 8207.9436 |  | 1 | Ea. |  | 8207.9436 | 8207.9436 |  | 1 | Ea. |  | 5250.6556 | 5250.6556 |  | 1 | Ea. |  | 4580.7761 | 4580.7761 |  | 1 | Ea. |  | 4580.7761 | 4580.7761 |  | 1 | Ea. |  | 4580.7761 | 4580.7761 |  | 1 | Ea. |  | 4580.7761 | 4580.7761
302-01-00~~302-01-08.5009 | 302-01-08.3001 | [5 empty] | B_M_533 | Sub | 8 | 8 |  | 8.509 |  | Station Service Transformer 34.5kV, 50kVA |  | SSVT | [5 empty] | 1 | Ea. |  | 4477.0601 | 4477.0601 |  | 1 | Ea. |  | 4477.0601 | 4477.0601 |  | 0 | Ea. |  | 2863.994 | 0 |  | 0 | Ea. |  | 2498.6052 | 0 |  | 0 | Ea. |  | 2498.6052 | 0 |  | 0 | Ea. |  | 2498.6052 | 0 |  | 0 | Ea. |  | 2498.6052 | 0
302-01-00~~302-01-08.5010 | 531-06-08.5102 | [5 empty] | B_M_534 | Sub | 8 | 8 |  | 8.51 |  | Line Relay Panel |  | Line_Relay_Panel | [5 empty] | 5 | Ea. |  | 6715.5902 | 33577.951 |  | 5 | Ea. |  | 6715.5902 | 33577.951 |  | 6 | Ea. |  | 2291.1952 | 13747.171 |  | 34 | Ea. |  | 1998.8841 | 67962.0605 |  | 12 | Ea. |  | 1998.8841 | 23986.6096 |  | 23 | Ea. |  | 1998.8841 | 45974.3351 |  | 34 | Ea. |  | 1998.8841 | 67962.0605
302-01-00~~302-01-08.5011 | 302-01-08.3001 | [5 empty] | B_M_535 | Sub | 8 | 8 |  | 8.511 |  | Close Coupled Voltage Transformer (CCVT) |  | CCVT | 2000 |  |  |  |  | 3 | Ea. |  | 5720.688 | 17162.0639 |  | 3 | Ea. |  | 5720.688 | 17162.0639 |  | 0 | Ea. |  | 3182.2155 | 0 |  | 0 | Ea. |  | 2776.228 | 0 |  | 0 | Ea. |  | 2776.228 | 0 |  | 0 | Ea. |  | 2776.228 | 0 |  | 0 | Ea. |  | 2776.228 | 0
302-01-00~~302-01-08.5012 | 302-01-08.3001 | [5 empty] | B_M_536 | Sub | 8 | 8 |  | 8.511 |  | Neutral Reactor | 34.5 kV Voltage | Neutral_Reactor | [5 empty] | 1 | Ea. |  | 3233.4323 | 3233.4323 |  | 1 | Ea. |  | 3233.4323 | 3233.4323 |  | 0 | Ea. |  | 2068.4401 | 0 |  | 0 | Ea. |  | 1804.5482 | 0 |  | 0 | Ea. |  | 1804.5482 | 0 |  | 0 | Ea. |  | 1804.5482 | 0 |  | 0 | Ea. |  | 1804.5482 | 0
302-01-00~~302-01-08.5013 | 302-01-08.2108 | [5 empty] | B_M_537 | Sub | 8 | 8 |  | 8.512 |  | Surge Arrestor | High Voltage | Surge_Arrestor_High | [5 empty] | 6 | Ea. |  | 3233.4323 | 19400.5939 |  | 6 | Ea. |  | 3233.4323 | 19400.5939 |  | 3 | Ea. |  | 2068.4401 | 6205.3202 |  | 3 | Ea. |  | 1804.5482 | 5413.6445 |  | 3 | Ea. |  | 1804.5482 | 5413.6445 |  | 3 | Ea. |  | 1804.5482 | 5413.6445 |  | 3 | Ea. |  | 1804.5482 | 5413.6445
302-01-00~~302-01-08.5014 | 302-01-08.5014 | [5 empty] | B_M_538 | Sub | 8 | 8 |  | 8.512 |  | Surge Arrestor | 34.5 kV Voltage | Surge_Arrestor_Low | [5 empty] | 0 | Ea. |  | 3233.4323 | 0 |  | 0 | Ea. |  | 3233.4323 | 0 |  | 0 | Ea. |  | 2068.4401 | 0 |  | 0 | Ea. |  | 1804.5482 | 0 |  | 0 | Ea. |  | 1804.5482 | 0 |  | 0 | Ea. |  | 1804.5482 | 0 |  | 0 | Ea. |  | 1804.5482 | 0
302-01-00~~302-01-08.5015 | 302-01-08.3001 | [5 empty] | B_M_539 | Sub | 8 | 8 |  | 8.513 |  | Current Voltage Transformer (CVT) - HV |  | Current | 2000 |  |  |  |  | 3 | Ea. |  | 5720.688 | 17162.0639 |  | 3 | Ea. |  | 5720.688 | 17162.0639 |  | 0 | Ea. |  | 3182.2155 | 0 |  | 0 | Ea. |  | 2776.228 | 0 |  | 0 | Ea. |  | 2776.228 | 0 |  | 0 | Ea. |  | 2776.228 | 0 |  | 0 | Ea. |  | 2776.228 | 0
302-01-00~~302-01-08.5016 | 302-01-08.2108 | [5 empty] | B_M_540 | Sub | 8 | 8 |  | 8.513 |  | Current Voltage Transformer (CVT) - LV |  | Current | 1200 |  |  |  |  | 3 | Ea. |  | 2984.7068 | 8954.1203 |  | 3 | Ea. |  | 2984.7068 | 8954.1203 |  | 3 | Ea. |  | 1909.3293 | 5727.9879 |  | 3 | Ea. |  | 1665.7368 | 4997.2103 |  | 3 | Ea. |  | 1665.7368 | 4997.2103 |  | 3 | Ea. |  | 1665.7368 | 4997.2103 |  | 3 | Ea. |  | 1665.7368 | 4997.2103
302-01-00~~302-01-08.5017 | 302-01-08.5017 | [5 empty] | B_M_541 | Sub | 8 | 8 |  | 8.513 |  | Current Metering Transformer (CT) |  | Current | 1200 |  |  |  |  | 0 | Ea. |  | 5223.2368 | 0 |  | 0 | Ea. |  | 5223.2368 | 0 |  | 0 | Ea. |  | 1909.3293 | 0 |  | 0 | Ea. |  | 1665.7368 | 0 |  | 0 | Ea. |  | 1665.7368 | 0 |  | 0 | Ea. |  | 1665.7368 | 0 |  | 0 | Ea. |  | 1665.7368 | 0
302-01-00~~302-01-08.5018 | 302-01-08.5018 | [5 empty] | B_M_542 | Sub | 8 | 8 |  | 8.514 |  | Potential Metering Transformer (PT) |  | Potential | 1200 |  |  |  |  | 0 | Ea. |  | 4228.3346 | 0 |  | 0 | Ea. |  | 4228.3346 | 0 |  | 0 | Ea. |  | 1909.3293 | 0 |  | 0 | Ea. |  | 1665.7368 | 0 |  | 0 | Ea. |  | 1665.7368 | 0 |  | 0 | Ea. |  | 1665.7368 | 0 |  | 0 | Ea. |  | 1665.7368 | 0
302-01-00~~302-01-08.5019 | 302-01-08.5019 | [5 empty] | B_M_543 | Sub | 8 | 8 |  | 8.515 |  | Combo Metering Unit Transformer (CT/PT) |  | Combo | 1200 |  |  |  |  | 0 | Ea. |  | 7213.0413 | 0 |  | 0 | Ea. |  | 7213.0413 | 0 |  | 0 | Ea. |  | 1909.3293 | 0 |  | 0 | Ea. |  | 1665.7368 | 0 |  | 0 | Ea. |  | 1665.7368 | 0 |  | 0 | Ea. |  | 1665.7368 | 0 |  | 0 | Ea. |  | 1665.7368 | 0
302-01-00~~302-01-08.5020 | 531-06-08.5103 | [5 empty] | B_M_544 | Sub | 8 | 8 |  | 8.516 |  | Revenue Meter(s) |  | Revenue | 1200 |  |  |  |  | 2 | Ea. |  | 16415.8872 | 32831.7743 |  | 2 | Ea. |  | 16415.8872 | 32831.7743 |  | 2 | Ea. |  | 4012.9476 | 8025.8951 |  | 2 | Ea. |  | 3595.7559 | 7191.5118 |  | 2 | Ea. |  | 3595.7559 | 7191.5118 |  | 2 | Ea. |  | 3595.7559 | 7191.5118 |  | 2 | Ea. |  | 3595.7559 | 7191.5118
302-01-00~~302-01-08.5021 | 302-01-08.2108 | [5 empty] | B_M_545 | Sub | 8 | 8 |  | 8.517 |  | Busswork, Ridgid, 3 - phase | [7 empty] | 109.625 | Lf. |  | 746.1767 | 81799.6196 |  | 109.625 | Lf. |  | 746.1767 | 81799.6196 |  | 94 | Lf. |  | 477.3323 | 44869.2387 |  | 375 | Lf. |  | 416.4342 | 156162.8229 |  | 245 | Lf. |  | 416.4342 | 102026.3777 |  | 375 | Lf. |  | 416.4342 | 156162.8229 |  | 375 | Lf. |  | 416.4342 | 156162.8229
302-01-00~~302-01-08.5022 | 302-01-08.2108 | [5 empty] | B_M_546 | Sub | 8 | 8 |  | 8.517 |  | Busswork, Cable, 3 - phase | [7 empty] | 594 | Lf. |  | 89.5412 | 53187.4744 |  | 594 | Lf. |  | 89.5412 | 53187.4744 |  | 60 | Lf. |  | 57.2799 | 3436.7928 |  | 160 | Lf. |  | 49.9721 | 7995.5365 |  | 120 | Lf. |  | 49.9721 | 5996.6524 |  | 160 | Lf. |  | 49.9721 | 7995.5365 |  | 160 | Lf. |  | 49.9721 | 7995.5365
302-01-00~~302-01-08.5023 | 302-01-08.3001 | [5 empty] | B_M_547 | Sub | 8 | 8 |  | 8.517 |  | Insulators - HV | Insulator_2000 | 2000 | [5 empty] | 9 | Ea. |  | 1739.8558 | 15658.7022 |  | 9 | Ea. |  | 1739.8558 | 15658.7022 |  | 0 | Ea. |  | 761.4129 | 0 |  | 0 | Ea. |  | 664.2717 | 0 |  | 0 | Ea. |  | 664.2717 | 0 |  | 0 | Ea. |  | 664.2717 | 0 |  | 0 | Ea. |  | 664.2717 | 0
302-01-00~~302-01-08.5024 | 302-01-08.2108 | [5 empty] | B_M_548 | Sub | 8 | 8 |  | 8.517 |  | Insulators - LV | Insulator_2000 | 2000 | Insulators |  |  |  |  | 30 | Ea. |  | 1190.2579 | 35707.7374 |  | 30 | Ea. |  | 1190.2579 | 35707.7374 |  | 30 | Ea. |  | 761.4129 | 22842.3879 |  | 114 | Ea. |  | 664.2717 | 75726.9795 |  | 69 | Ea. |  | 664.2717 | 45834.7507 |  | 114 | Ea. |  | 664.2717 | 75726.9795 |  | 114 | Ea. |  | 664.2717 | 75726.9795
302-01-00~~302-01-08.5025 | 302-01-08.2108 | [5 empty] | B_M_549 | Sub | 8 | 8 |  | 8.518 |  | Steel Structures |  |  | Steel |  |  |  |  | 64418.6403 | Lbs |  | 1.3431 | 86521.838 |  | 64030.6789 | Lbs |  | 1.3431 | 86000.76 |  | 17144 | Lbs |  | 0.8592 | 14730.0937 |  | 87239 | Lbs |  | 0.74958 | 65392.7448 |  | 39107 | Lbs |  | 0.74958 | 29313.8857 |  | 66914 | Lbs |  | 0.74958 | 50157.4998 |  | 87239 | Lbs |  | 0.74958 | 65392.7448
302-01-00~~302-01-08.5026 | 302-01-08.2108 | [5 empty] | B_M_550 | Sub | 8 | 8 |  | 8.519 |  | Switchgear Bldg. / Control House | [7 empty] | 1 | Ea. |  | 111926.5034 | 111926.5034 |  | 1 | Ea. |  | 111926.5034 | 111926.5034 |  | 0 | Ea. |  | 71599.849 | 0 |  | 0 | Ea. |  | 62465.1292 | 0 |  | 0 | Ea. |  | 62465.1292 | 0 |  | 0 | Ea. |  | 62465.1292 | 0 |  | 0 | Ea. |  | 62465.1292 | 0
302-01-00~~302-01-08.5027 | 302-01-08.5027 | [5 empty] | B_M_551 | Sub | 8 | 8 |  | 8.52 |  | Modular Substation | [7 empty] | 0 | Ea. |  | 89541.2027 | 0 |  | 0 | Ea. |  | 89541.2027 | 0 |  | 0 | Ea. |  | 57279.8792 | 0 |  | 0 | Ea. |  | 49972.1033 | 0 |  | 0 | Ea. |  | 49972.1033 | 0 |  | 0 | Ea. |  | 49972.1033 | 0 |  | 0 | Ea. |  | 49972.1033 | 0
[7 empty] | B_M_552 | Sub | 8 | 8 |  | 8.6 |  | SPECIAL SUBSTATION INSTALLATION COSTS |  | Amps | [6 empty] | Size of Cap Banks in Mvars | Qty of Cap Banks |  |  |  |  | Size of Cap Banks in Mvars | Qty of Cap Banks |  |  |  |  | Size of Cap Banks in Mvars | Qty of Cap Banks |  |  |  |  | Size of Cap Banks in Mvars | Qty of Cap Banks |  |  |  |  | Size of Cap Banks in Mvars | Qty of Cap Banks |  |  |  |  | Size of Cap Banks in Mvars | Qty of Cap Banks |  |  |  |  | Size of Cap Banks in Mvars | Qty of Cap Banks
302-01-00~~302-01-08.6001 | 302-01-08.6001 | [5 empty] | B_M_553 | Sub | 8 | 8 |  | 8.61 |  | Capacitor Banks-HV (Shunt) |  | 2000 | Includes Circuit Switcher |  |  |  |  | 0 | Ea. | 0 | 56460.7028 | 0 |  | 0 | Ea. | 0 | 56460.7028 | 0 |  | 0 | Ea. | 0 | 30390.1581 | 0 |  | 0 | Ea. | 0 | 26512.977 | 0 |  | 0 | Ea. | 0 | 26512.977 | 0 |  | 0 | Ea. | 0 | 26512.977 | 0 |  | 0 | Ea. | 0 | 26512.977 | 0
302-01-00~~302-01-08.6002 | 302-01-08.6002 | [5 empty] | B_M_554 | Sub | 8 | 8 |  | 8.611 |  | Capacitor Banks-HV (Series) |  | 2000 | Includes Circuit Switcher |  |  |  |  | 0 | Ea. | 0 | 0 | 0 |  | 0 | Ea. | 0 | 0 | 0 |  | 0 | Ea. | 0 | 0 | 0 |  | 0 | Ea. | 0 | 0 | 0 |  | 0 | Ea. | 0 | 0 | 0 |  | 0 | Ea. | 0 | 0 | 0 |  | 0 | Ea. | 0 | 0 | 0
302-01-00~~302-01-08.6003 | 302-01-08.6003 | [5 empty] | B_M_555 | Sub | 8 | 8 |  | 8.612 |  | Capacitor Banks - Shunt - LV |  | 2000 | Includes Circuit Switcher |  |  |  |  | 0 | Ea. | 0 | 47506.5826 | 0 |  | 0 | Ea. | 0 | 47506.5826 | 0 |  | 0 | Ea. | 0 | 30390.1581 | 0 |  | 0 | Ea. | 0 | 26512.977 | 0 |  | 0 | Ea. | 0 | 26512.977 | 0 |  | 0 | Ea. | 0 | 26512.977 | 0 |  | 0 | Ea. | 0 | 26512.977 | 0
302-01-00~~302-01-08.6004 | 302-01-08.6004 | [5 empty] | B_M_556 | Sub | 8 | 8 |  | 8.613 |  | Capacitor Bank - Series - LV |  | 2000 | Includes Circuit Switcher |  |  |  |  | 1 | Ea. | 12 | 0 | 0 |  | 1 | Ea. | 12 | 0 | 0 |  | 0 | Ea. | 12 | 0 | 0 |  | 0 | Ea. | 12 | 0 | 0 |  | 0 | Ea. | 12 | 0 | 0 |  | 0 | Ea. | 12 | 0 | 0 |  | 0 | Ea. | 12 | 0 | 0
302-01-00~~302-01-08.6005 | 302-01-08.6005 | [5 empty] | B_M_557 | Sub | 8 | 8 |  | 8.614 |  | Reactor Banks - LV (Shunt) |  | 2000 | Includes Circuit Switcher |  |  |  |  | 0 | Ea. | 0 | 32558.1762 | 0 |  | 0 | Ea. | 0 | 32558.1762 | 0 |  | 0 | Ea. | 0 | 20827.6005 | 0 |  | 0 | Ea. | 0 | 18170.412 | 0 |  | 0 | Ea. | 0 | 18170.412 | 0 |  | 0 | Ea. | 0 | 18170.412 | 0 |  | 0 | Ea. | 0 | 18170.412 | 0
302-01-00~~302-01-08.6006 | 302-01-08.6006 | [5 empty] | B_M_558 | Sub | 8 | 8 |  | 8.615 |  | Harmonic Filters - LV |  | 2000 | [5 empty] | 0 | Ea. | 0 | 0 | 0 |  | 0 | Ea. | 0 | 0 | 0 |  | 0 | Ea. | 0 | 0 | 0 |  | 0 | Ea. | 0 | 0 | 0 |  | 0 | Ea. | 0 | 0 | 0 |  | 0 | Ea. | 0 | 0 | 0 |  | 0 | Ea. | 0 | 0 | 0
302-01-00~~302-01-08.7005 | 302-01-08.2108 | [5 empty] | B_M_559 | Sub | 8 | 8 |  | 8.616 |  | Special Other | Existing GSU Integration Costs or GCB | [6 empty] | 0 | Ea. |  | 0 | 0 |  | 0 | Ea. |  | 0 | 0 |  | 0 | Ea. |  | 60802.236 | 0 |  | 0 | Ea. |  | 54481.1497 | 0 |  | 0 | Ea. |  | 54481.1497 | 0 |  | 0 | Ea. |  | 54481.1497 | 0 |  | 0 | Ea. |  | 54481.1497 | 0
[7 empty] | B_M_560 | Sub | 8 | 8 |  | 8.7 |  | MISC. SUBSTATION INSTALLATION COSTS
302-01-00~~302-01-08.7001 | 302-01-08.3001 | [5 empty] | B_M_561 | Sub | 8 | 8 |  | 8.71 |  | Substation: Testing and Commissioning | [7 empty] | 1 | Lt |  | 184235.3379 | 184235.3379 |  | 1 | Lt |  | 184235.3379 | 184235.3379 |  | 0 | Lt |  | 130466.4653 | 0 |  | 0 | Lt |  | 701294.7112 | 0 |  | 0 | Lt |  | 284860.5167 | 0 |  | 0 | Lt |  | 534721.0334 | 0 |  | 0 | Lt |  | 701294.7112 | 0
302-01-00~~302-01-08.7002 | 302-01-08.3001 | [5 empty] | B_M_562 | Sub | 8 | 8 |  | 8.72 |  | Substation: QA/QC | [7 empty] | 4 | Mo. |  | 30593.2443 | 122372.9771 |  | 4 | Mo. |  | 30593.2443 | 122372.9771 |  | 0 | Mo. |  | 19570.6254 | 0 |  | 0 | Mo. |  | 17073.802 | 0 |  | 0 | Mo. |  | 17073.802 | 0 |  | 0 | Mo. |  | 17073.802 | 0 |  | 0 | Mo. |  | 17073.802 | 0
302-01-00~~302-01-08.7003 | 302-01-08.3001 | [5 empty] | B_M_563 | Sub | 8 | 8 |  | 8.73 |  | Pwr. Feed For The Station Service X-Former. | [7 empty] | 1 | Ea. |  | 37308.8345 | 37308.8345 |  | 1 | Ea. |  | 37308.8345 | 37308.8345 |  | 0 | Ea. |  | 23866.6163 | 0 |  | 0 | Ea. |  | 20821.7097 | 0 |  | 0 | Ea. |  | 20821.7097 | 0 |  | 0 | Ea. |  | 20821.7097 | 0 |  | 0 | Ea. |  | 20821.7097 | 0
302-01-00~~302-01-08.7004 | 302-01-08.2108 | [5 empty] | B_M_564 | Sub | 8 | 8 |  | 8.74 |  | Substation: RTU, communications, etc. | [7 empty] | 1 | Ea. |  | 29847.0676 | 29847.0676 |  | 1 | Ea. |  | 29847.0676 | 29847.0676 |  | 0 | Ea. |  | 19093.2931 | 0 |  | 0 | Ea. |  | 16657.3678 | 0 |  | 0 | Ea. |  | 16657.3678 | 0 |  | 0 | Ea. |  | 16657.3678 | 0 |  | 0 | Ea. |  | 16657.3678 | 0
[7 empty] | B_M_565 | [14 empty] | - | - |  | - | - |  | - | - |  | - | - |  | - | - |  | - | - |  | - | - |  | - | - |  | - | - |  | - | - |  | - | - |  | - | - |  | - | - |  | - | -
- | - | [5 empty] | B_M_566 |  |  | - |  | - |  | - | - | - | - | - |  |  |  | - | - |  | - | - |  | - | - |  | - | - |  | - | - |  | - | - |  | - | - |  | - | - |  | - | - |  | - | - |  | - | - |  | - | - |  | - | - |  | - | -
[7 empty] | B_M_567 | [18 empty] | 3586094.9978 | [5 empty] | 3572453.6704 | [5 empty] | 290527.5044 | [5 empty] | 1103725.5095 | [5 empty] | 533012.876 | [5 empty] | 885149.4294 | [5 empty] | 1103725.5095
B_M_568
[7 empty] | B_M_569 |  |  |  |  | 9 |  | PROJECT SWITCHYARD STATION - NEER
- | - | [5 empty] | B_M_570 |  |  | - |  | - |  | - | - | - | - | - |  |  |  | - | - |  | - | - |  | - | - |  | - | - |  | - | - |  | - | - |  | - | - |  | - | - |  | - | - |  | - | - |  | - | - |  | - | - |  | - | - |  | - | -
551-01-00~~551-01-07.7002 | 551-01-07.7002 | [5 empty] | B_M_571 | Switch | 9 | 9 |  | 9.222 |  | SWYD - NEER Materials |  |  |  |  | C |  |  | 0 | Lt. |  | 0 | 0 |  | 0 | Lt. |  | 0 | 0 |  | 0 | Lt. |  | 0 | 0 |  | 0 | Lt. |  | 0 | 0 |  | 0 | Lt. |  | 0 | 0 |  | 0 | Lt. |  | 0 | 0 |  | 0 | Lt. |  | 0 | 0
305-01-00~~305-01-09.8005 | 305-01-09.8005 | [5 empty] | B_M_572 | Switch | 9.1 | 9 |  | 9.24 |  | SWYD - Contractor Labor & Materials |  |  |  |  | C |  |  | 0 | Lt. |  | 0 | 0 |  | 0 | Lt. |  | 0 | 0 |  | 0 | Lt. |  | 0 | 0 |  | 0 | Lt. |  | 0 | 0 |  | 0 | Lt. |  | 0 | 0 |  | 0 | Lt. |  | 0 | 0 |  | 0 | Lt. |  | 0 | 0
[7 empty] | B_M_573 |  |  | - |  | - |  | - | - | - | - | - |  |  |  | - | - |  | - | - |  | - | - |  | - | - |  | - | - |  | - | - |  | - | - |  | - | - |  | - | - |  | - | - |  | - | - |  | - | - |  | - | - |  | - | -
[7 empty] | B_M_574 | [18 empty] | 0 | [5 empty] | 0 | [5 empty] | 0 | [5 empty] | 0 | [5 empty] | 0 | [5 empty] | 0 | [5 empty] | 0
B_M_575
B_M_576
[7 empty] | B_M_577 |  |  |  |  | 9.3 |  | UTILITY INTERCONNECT & UPGRADES - OFFTAKER
[7 empty] | B_M_578 |  |  | - |  | - |  | - | - | - | - | - |  |  |  | - | - |  | - | - |  | - | - |  | - | - |  | - | - |  | - | - |  | - | - |  | - | - |  | - | - |  | - | - |  | - | - |  | - | - |  | - | - |  | - | -
[7 empty] | B_M_579 | Interconnect | 9 | 9 |  | 9.301 |  | UTILITY / NETWORK INTERCONNECT
[7 empty] | B_M_580 | Interconnect | 9 | 9 |  |  |  | Prj. Interconn. Type: |  | Tie-in To Existing T-Line
[7 empty] | B_M_581 | Interconnect | 9 | 9 |  |  |  | NERC Region: |  | WSCC / WECC
[7 empty] | B_M_582 | Interconnect | 9 | 9 |  | 9.31 |  | Interconnect / Network upgrades |  |  |  |  | C |  |  |  | Ea. |  |  | 0 |  |  | Ea. |  |  | 0 |  |  | Ea. |  |  | 0 |  |  | Ea. |  |  | 0 |  |  | Ea. |  |  | 0 |  |  | Ea. |  |  | 0 |  |  | Ea. |  |  | 0
[7 empty] | B_M_583 | Interconnect | 9 | 9 |  | 9.32 |  | Add Terminal Position |  |  |  |  | C |  |  |  | Ea. |  |  | 0 |  |  | Ea. |  |  | 0 |  |  | Ea. |  |  | 0 |  |  | Ea. |  |  | 0 |  |  | Ea. |  |  | 0 |  |  | Ea. |  |  | 0 |  |  | Ea. |  |  | 0
305-01-00~~305-01-09.8005 | 305-01-09.8005 | [5 empty] | B_M_584 | Interconnect | 9.1 | 9 |  | 9.33 |  | Other describe if used |  |  |  |  | C |  |  |  | Ea. |  |  | 0 |  |  | Ea. |  |  | 0 |  |  | Ea. |  |  | 0 |  |  | Ea. |  |  | 0 |  |  | Ea. |  |  | 0 |  |  | Ea. |  |  | 0 |  |  | Ea. |  |  | 0
[7 empty] | B_M_585 |  |  | - |  | - |  | - | - | - | - | - |  |  |  | - | - |  | - | - |  | - | - |  | - | - |  | - | - |  | - | - |  | - | - |  | - | - |  | - | - |  | - | - |  | - | - |  | - | - |  | - | - |  | - | -
[7 empty] | B_M_586 | [18 empty] | 0 | [5 empty] | 0 | [5 empty] | 0 | [5 empty] | 0 | [5 empty] | 0 | [5 empty] | 0 | [5 empty] | 0
B_M_587
[7 empty] | B_M_588 |  |  |  |  | 10 |  | MAIN OVH TRANSMISSION LINE - MATERIAL
[7 empty] | B_M_589 |  |  | - |  | - |  | - | - | - | - | - |  |  |  | - | - |  | - | - |  | - | - |  | - | - |  | - | - |  | - | - |  | - | - |  | - | - |  | - | - |  | - | - |  | - | - |  | - | - |  | - | - |  | - | -
550-01-00~~550-01-10.1001 | 550-01-10.1001 | [5 empty] | B_M_590 | Tline | 10 | 10.1 |  | 10.1001 |  | MAIN OVH TRANSMISSION LINE - MATERIAL |  |  |  |  | C |  |  | 0 | LS |  | 0 | 0 |  | 0 | LS |  | 0 | 0 |  | 0 | LS |  | 0 | 0 |  | 0 | LS |  | 0 | 0 |  | 0 | LS |  | 0 | 0 |  | 0 | LS |  | 0 | 0 |  | 0 | LS |  | 0 | 0
[7 empty] | B_M_591 |  |  | - |  | - |  | - | - | - | - | - |  |  |  | - | - |  | - | - |  | - | - |  | - | - |  | - | - |  | - | - |  | - | - |  | - | - |  | - | - |  | - | - |  | - | - |  | - | - |  | - | - |  | - | -
[7 empty] | B_M_592 | [18 empty] | 0 | [5 empty] | 0 | [5 empty] | 0 | [5 empty] | 0 | [5 empty] | 0 | [5 empty] | 0 | [5 empty] | 0
B_M_593
[7 empty] | B_M_594 |  |  |  |  | 10.4 |  | MAIN OVH TRANSMISSION LINE - CONSTRUCTION
[7 empty] | B_M_595 |  |  | - |  | - |  | - | - | - | - | - |  |  |  | - | - |  | - | - |  | - | - |  | - | - |  | - | - |  | - | - |  | - | - |  | - | - |  | - | - |  | - | - |  | - | - |  | - | - |  | - | - |  | - | -
304-01-00~~304-01-11.3001 | 304-01-11.3001 | [5 empty] | B_M_596 | Tline | 10.4 | 10.4 |  | 10.4001 |  | MAIN OVH TRANSMISSION LINE - CONSTRUCTION |  |  |  |  | C |  |  | 0 | LS |  | 0 | 0 |  | 0 | LS |  | 0 | 0 |  | 0 | LS |  | 0 | 0 |  | 0 | LS |  | 0 | 0 |  | 0 | LS |  | 0 | 0 |  | 0 | LS |  | 0 | 0 |  | 0 | LS |  | 0 | 0
[7 empty] | B_M_597 |  |  | - |  | - |  | - | - | - | - | - |  |  |  | - | - |  | - | - |  | - | - |  | - | - |  | - | - |  | - | - |  | - | - |  | - | - |  | - | - |  | - | - |  | - | - |  | - | - |  | - | - |  | - | -
[7 empty] | B_M_598 | [18 empty] | 0 | [5 empty] | 0 | [5 empty] | 0 | [5 empty] | 0 | [5 empty] | 0 | [5 empty] | 0 | [5 empty] | 0
B_M_599
[7 empty] | B_M_600 |  |  |  |  | 11 |  | BATTERY INSTALLATION & ASSEMBLY | [7 empty] | 124 | Ea. | Pre-Populated Cabinet |  |  |  | 124 | Ea. | Pre-Populated Cabinet |  |  |  | 128 | Ea. | Pre-Populated Cabinet |  |  |  | 988 | Ea. | Pre-Populated Cabinet |  |  |  | 310 | Ea. | Pre-Populated Cabinet |  |  |  | 679 | Ea. | Pre-Populated Cabinet |  |  |  | 987 | Ea. | Pre-Populated Cabinet
- | - | [5 empty] | B_M_601 |  |  | - |  | - |  | - | - | - | - | - |  |  |  | - | - |  | - | - |  | - | - |  | - | - |  | - | - |  | - | - |  | - | - |  | - | - |  | - | - |  | - | - |  | - | - |  | - | - |  | - | - |  | - | -
531-06-00~~531-06-20.1001 | 531-06-20.1001 | [5 empty] | B_M_602 | ErectBess | 11 | 11 | L | 11.1 |  | MOB/DEMOB: GENERAL BATTERY ERECTION EQUIPMENT |  |  |  |  | C |  |  | 0 | Lt. |  | 131263 | 0 |  | 0 | Lt. |  | 131263 | 0 |  | 0 | Lt. |  | 135336 | 0 |  | 0 | Lt. |  | 1011031 | 0 |  | 0 | Lt. |  | 320657.5 | 0 |  | 0 | Lt. |  | 696391.75 | 0 |  | 0 | Lt. |  | 1010012.75 | 0
[7 empty] | B_M_603 | ErectBess | 11.1 | 11 |  | 11.2 |  | CONTAINER & BATTERY INSTALL |  |  |  |  | C
531-06-00~~531-06-20.2001 | 531-06-20.2001 | [5 empty] | B_M_604 | ErectBess | 11.1 | 11 | L | 11.22 |  | Construction Equipment (Crane / Forklift) |  |  |  |  | C |  |  | 126.263 | Day | 4 MWh/Day | 8683.3996 | 1096392.0894 |  | 126.263 | Day | 4 MWh/Day | 8683.3996 | 1096392.0894 |  | 130.336 | Day | 4 MWh/Day | 4993.5651 | 650841.3019 |  | 1006.031 | Day | 4 MWh/Day | 4278.698 | 4304502.8757 |  | 315.6575 | Day | 4 MWh/Day | 4278.698 | 1350603.129 |  | 691.3918 | Day | 4 MWh/Day | 4278.698 | 2958256.531 |  | 1005.0128 | Day | 4 MWh/Day | 4278.698 | 4300146.0914
531-06-00~~531-06-20.2002 | 531-06-20.2002 | [5 empty] | B_M_605 | ErectBess | 11.1 | 11 | L | 11.23 |  | Set Primary Containers |  |  |  |  | C |  |  | 124 | Ea. |  | 13114.2137 | 1626162.4971 |  | 124 | Ea. |  | 13114.2137 | 1626162.4971 |  | 128 | Ea. |  | 7541.5946 | 965324.109 |  | 988 | Ea. |  | 6461.9576 | 6384414.1281 |  | 310 | Ea. |  | 6461.9576 | 2003206.8621 |  | 679 | Ea. |  | 6461.9576 | 4387669.2237 |  | 987 | Ea. |  | 6461.9576 | 6377952.1705
531-06-00~~531-06-20.2002 | 531-06-20.2002 | [5 empty] | B_M_606 | ErectBess | 11.1 | 11 | L | 11.23 |  | Set Secondary Containers |  |  |  |  | C |  |  | 0 | Ea. |  | 0 | 0 |  | 0 | Ea. |  | 0 | 0 |  | 0 | Ea. |  | 0 | 0 |  | 0 | Ea. |  | 0 | 0 |  | 0 | Ea. |  | 0 | 0 |  | 0 | Ea. |  | 0 | 0 |  | 0 | Ea. |  | 0 | 0
531-06-00~~531-06-20.2003 | 531-06-20.2003 | [5 empty] | B_M_607 | ErectBess | 11 | 11 | TeL | 11.23 |  | Receiving (per Bat) |  | Labor |  |  | C |  |  | 620 | Racks |  | 0 | 0 |  | 620 | Racks |  | 0 | 0 |  | 640 | Racks |  | 0 | 0 |  | 4940 | Racks |  | 0 | 0 |  | 1550 | Racks |  | 0 | 0 |  | 3395 | Racks |  | 0 | 0 |  | 4935 | Racks |  | 0 | 0
531-06-00~~531-06-20.2004 | 531-06-20.2004 | [5 empty] | B_M_608 | ErectBess | 11 | 11 | TeL | 11.23 |  | Unpacking (per Bat) |  | Labor |  |  | C |  |  | 620 | Racks |  | 0 | 0 |  | 620 | Racks |  | 0 | 0 |  | 640 | Racks |  | 0 | 0 |  | 4940 | Racks |  | 0 | 0 |  | 1550 | Racks |  | 0 | 0 |  | 3395 | Racks |  | 0 | 0 |  | 4935 | Racks |  | 0 | 0
531-06-00~~531-06-20.2005 | 531-06-20.2005 | [5 empty] | B_M_609 | ErectBess | 11 | 11 | TeL | 11.23 |  | Transporting and Setting in Place (per Bat) |  | Labor |  |  | C |  |  | 620 | Racks | 3 Crews of 2 laborers | 0 | 0 |  | 620 | Racks | 3 Crews of 2 laborers | 0 | 0 |  | 640 | Racks | 3 Crews of 2 laborers | 0 | 0 |  | 4940 | Racks | 3 Crews of 2 laborers | 0 | 0 |  | 1550 | Racks | 3 Crews of 2 laborers | 0 | 0 |  | 3395 | Racks | 3 Crews of 2 laborers | 0 | 0 |  | 4935 | Racks | 3 Crews of 2 laborers | 0 | 0
531-06-00~~531-06-20.2006 | 531-06-20.2006 | [5 empty] | B_M_610 | ErectBess | 11 | 11 | L | 11.23 |  | Cleanup (per Bat) |  | Labor |  |  | C |  |  | 620 | Racks |  | 0 | 0 |  | 620 | Racks |  | 0 | 0 |  | 640 | Racks |  | 0 | 0 |  | 4940 | Racks |  | 0 | 0 |  | 1550 | Racks |  | 0 | 0 |  | 3395 | Racks |  | 0 | 0 |  | 4935 | Racks |  | 0 | 0
531-06-00~~531-06-20.2007 | 531-06-20.2007 | [5 empty] | B_M_611 | ErectBess | 11.1 | 11 | TeL | 11.23 |  | HVAC (4 Terms per container) |  | Labor |  |  | C |  |  | 124 | Ea. |  | 0 | 0 |  | 124 | Ea. |  | 0 | 0 |  | 128 | Ea. |  | 0 | 0 |  | 988 | Ea. |  | 0 | 0 |  | 310 | Ea. |  | 0 | 0 |  | 679 | Ea. |  | 0 | 0 |  | 987 | Ea. |  | 0 | 0
531-06-00~~531-06-20.2008 | 531-06-20.2008 | [5 empty] | B_M_612 | ErectBess | 11.1 | 11 | L | 11.23 |  | Fiber Termination (per Container) |  | Labor |  |  | C |  |  | 124 | Ea. |  | 0 | 0 |  | 124 | Ea. |  | 0 | 0 |  | 128 | Ea. |  | 0 | 0 |  | 988 | Ea. |  | 0 | 0 |  | 310 | Ea. |  | 0 | 0 |  | 679 | Ea. |  | 0 | 0 |  | 987 | Ea. |  | 0 | 0
[7 empty] | B_M_613 | ErectBess | 11 | 11 | L | 11.23 |  | Other |  |  |  |  | C |  |  | 0 | Ea. |  |  | 0 |  | 0 | Ea. |  |  | 0 |  | 0 | Ea. |  |  | 0 |  | 0 | Ea. |  |  | 0 |  | 0 | Ea. |  |  | 0 |  | 0 | Ea. |  |  | 0 |  | 0 | Ea. |  |  | 0
[7 empty] | B_M_614 | ErectBess | 11.5 | 11.5 |  | 11.3 |  | BATTERY DC WIRING |  |  |  |  | C
531-06-00~~531-06-20.3009 | 531-06-20.3009 | [5 empty] | B_M_615 | ErectBess | 11.5 | 11.5 | TeL |  |  | DC Cable w/ Cable Tray |  | All-In |  |  | C |  |  | 0 | Lf. |  | 37.099 | 0 |  | 0 | Lf. |  | 37.099 | 0 |  | 0 | Lf. |  | 23.7103 | 0 |  | 0 | Lf. |  | 20.6973 | 0 |  | 0 | Lf. |  | 20.6973 | 0 |  | 0 | Lf. |  | 20.6973 | 0 |  | 0 | Lf. |  | 20.6973 | 0
531-06-00~~531-06-20.3010 | 531-06-20.3010 | [5 empty] | B_M_616 | ErectBess | 11.5 | 11.5 | TeL |  |  | Termination (ea) |  | Labor |  |  | C |  |  | 124 | Ea. |  | 0 | 0 |  | 124 | Ea. |  | 0 | 0 |  | 128 | Ea. |  | 0 | 0 |  | 988 | Ea. |  | 0 | 0 |  | 310 | Ea. |  | 0 | 0 |  | 679 | Ea. |  | 0 | 0 |  | 987 | Ea. |  | 0 | 0
[7 empty] | B_M_617 | ErectBess | 11.5 | 11.5 | TeL |  |  | Other |  |  |  |  | C |  |  | 0 | Ea. |  |  | 0 |  | 0 | Ea. |  |  | 0 |  | 0 | Ea. |  |  | 0 |  | 0 | Ea. |  |  | 0 |  | 0 | Ea. |  |  | 0 |  | 0 | Ea. |  |  | 0 |  | 0 | Ea. |  |  | 0
[7 empty] | B_M_618 | ErectBess | 11.1 |  |  | 11.4 |  | CONTAINER FOUNDATION CONSTRUCTION | [7 empty] | 3 | Ft Dia | 7.5 |  |  |  | 3 | Ft Dia | 7.5 |  |  |  | 3 | Ft Dia | 7.5 |  |  |  | 3 | Ft Dia | 7.5 |  |  |  | 3 | Ft Dia | 7.5 |  |  |  | 3 | Ft Dia | 7.5 |  |  |  | 3 | Ft Dia | 7.5
531-06-00~~531-06-20.2010 | 531-06-20.2010 | [5 empty] | B_M_619 | ErectBess | 11.1 | 4 |  | 4B.31 |  | Primary Container Foundation |  | Quantity of Found: | [5 empty] | 0 | Cy. | Ft Deep | 2333.0243 | 0 |  | 0 | Cy. | Ft Deep | 2333.0243 | 0 |  | 1344 | Cy. | Ft Deep | 1528.5972 | 2054434.7026 |  | 0 | Cy. | Ft Deep | 1338.3655 | 0 |  | 0 | Cy. | Ft Deep | 1338.3655 | 0 |  | 0 | Cy. | Ft Deep | 1338.3655 | 0 |  | 0 | Cy. | Ft Deep | 1338.3655 | 0
[7 empty] | B_M_620 | ErectBess | 11.1 | 11 |  | 4B.32 |  |  |  | Conc. - Structural: | [5 empty] | 0 | Cy. | Found. Req? | 555.7376 |  |  | 0 | Cy. | Found. Req? | 555.7376 |  |  | 9.6333 | Cy. | Found. Req? | 319.5882 |  |  | 0 | Cy. | Found. Req? | 273.8367 |  |  | 0 | Cy. | Found. Req? | 273.8367 |  |  | 0 | Cy. | Found. Req? | 273.8367 |  |  | 0 | Cy. | Found. Req? | 273.8367
[7 empty] | B_M_621 | ErectBess | 11.1 | 11 |  | 4B.33 |  |  |  | Conc. - Slurry: | [6 empty] | Cy. | No | 312.6024 |  |  |  | Cy. | No | 312.6024 |  |  |  | Cy. | Yes | 179.7683 |  |  |  | Cy. | No | 154.0331 |  |  |  | Cy. | No | 154.0331 |  |  |  | Cy. | No | 154.0331 |  |  |  | Cy. | No | 154.0331
[7 empty] | B_M_622 | ErectBess | 11.1 | 11 |  | 4B.34 |  |  |  | Excavation: | [5 empty] | 0 | Cy. |  | 17.3668 |  |  | 0 | Cy. |  | 17.3668 |  |  | 9.6333 | Cy. |  | 9.9871 |  |  | 0 | Cy. |  | 8.5574 |  |  | 0 | Cy. |  | 8.5574 |  |  | 0 | Cy. |  | 8.5574 |  |  | 0 | Cy. |  | 8.5574
[7 empty] | B_M_623 | ErectBess | 11.1 | 11 |  | 4B.35 |  |  |  | Anchor Bolts: | [5 empty] | 4 | Ea. |  | 86.834 |  |  | 4 | Ea. |  | 86.834 |  |  | 8 | Ea. |  | 49.9357 |  |  | 4 | Ea. |  | 42.787 |  |  | 4 | Ea. |  | 42.787 |  |  | 4 | Ea. |  | 42.787 |  |  | 4 | Ea. |  | 42.787
[7 empty] | B_M_624 | ErectBess | 11.1 | 11 |  | 4B.36 |  |  |  | Formwork: | [5 empty] | 0 | Sf. |  | 52.1004 |  |  | 0 | Sf. |  | 52.1004 |  |  | 188.1 | Sf. |  | 29.9614 |  |  | 0 | Sf. |  | 25.6722 |  |  | 0 | Sf. |  | 25.6722 |  |  | 0 | Sf. |  | 25.6722 |  |  | 0 | Sf. |  | 25.6722
[7 empty] | B_M_625 | ErectBess | 11.1 | 11 |  | 4B.37 |  |  |  | Rebar: | [5 empty] | 0.58963 | Tn. |  | 8716.3038 |  |  | 0.58963 | Tn. |  | 8716.3038 |  |  | 1.445 | Tn. |  | 4394.3373 |  |  | 0.58963 | Tn. |  | 3765.2543 |  |  | 0.58963 | Tn. |  | 3765.2543 |  |  | 0.58963 | Tn. |  | 3765.2543 |  |  | 0.58963 | Tn. |  | 3765.2543
[7 empty] | B_M_626 | ErectBess | 11.1 | 11 |  | 4B.38 |  |  |  | Embeds: | [5 empty] | 88.4444 | Lb. |  | 34.0389 |  |  | 88.4444 | Lb. |  | 34.0389 |  |  | 192.6667 | Lb. |  | 19.5748 |  |  | 88.4444 | Lb. |  | 16.7725 |  |  | 88.4444 | Lb. |  | 16.7725 |  |  | 88.4444 | Lb. |  | 16.7725 |  |  | 88.4444 | Lb. |  | 16.7725
531-06-00~~531-06-20.2010 | 531-06-20.2010 | [5 empty] | B_M_627 | ErectBess | 11.1 | 11 |  | 4B.39 |  |  |  | Gravel Pad: | [5 empty] | 2591.6 | Cy. |  | 145.8811 | 378065.4951 |  | 2591.6 | Cy. |  | 145.8811 | 378065.4951 |  | 0 | Cy. |  | 83.8919 | 0 |  | 20649.2 | Cy. |  | 71.8821 | 1484308.421 |  | 6479 | Cy. |  | 71.8821 | 465724.3021 |  | 14191.1 | Cy. |  | 71.8821 | 1020086.4553 |  | 20628.3 | Cy. |  | 71.8821 | 1482806.0846
531-06-00~~531-06-20.2010 | 531-06-20.2010 | [5 empty] | B_M_628 | ErectBess | 11.1 | 11 |  | 4B.41 |  | Secondary Container Foundation |  | Quantity of Found: | [5 empty] | 0 | Ea. |  | 0 | 0 |  | 0 | Ea. |  | 0 | 0 |  | 0 | Ea. |  | 0 | 0 |  | 0 | Ea. |  | 0 | 0 |  | 0 | Ea. |  | 0 | 0 |  | 0 | Ea. |  | 0 | 0 |  | 0 | Ea. |  | 0 | 0
[7 empty] | B_M_629 | ErectBess | 11.1 | 11 |  | 4B.42 |  |  |  | Conc. - Structural: | [5 empty] | 0 | Cy. | Found. Req? | 555.7376 |  |  | 0 | Cy. | Found. Req? | 555.7376 |  |  | 0 | Cy. | Found. Req? | 319.5882 |  |  | 0 | Cy. | Found. Req? | 273.8367 |  |  | 0 | Cy. | Found. Req? | 273.8367 |  |  | 0 | Cy. | Found. Req? | 273.8367 |  |  | 0 | Cy. | Found. Req? | 273.8367
[7 empty] | B_M_630 | ErectBess | 11.1 | 11 |  | 4B.43 |  |  |  | Conc. - Slurry: | [6 empty] | Cy. | No | 312.6024 |  |  |  | Cy. | No | 312.6024 |  |  |  | Cy. | Yes | 179.7683 |  |  |  | Cy. | No | 154.0331 |  |  |  | Cy. | No | 154.0331 |  |  |  | Cy. | No | 154.0331 |  |  |  | Cy. | No | 154.0331
[7 empty] | B_M_631 | ErectBess | 11.1 | 11 |  | 4B.44 |  |  |  | Excavation: | [5 empty] | 0 | Cy. |  | 17.3668 |  |  | 0 | Cy. |  | 17.3668 |  |  | 0 | Cy. |  | 9.9871 |  |  | 0 | Cy. |  | 8.5574 |  |  | 0 | Cy. |  | 8.5574 |  |  | 0 | Cy. |  | 8.5574 |  |  | 0 | Cy. |  | 8.5574
[7 empty] | B_M_632 | ErectBess | 11.1 | 11 |  | 4B.45 |  |  |  | Anchor Bolts: | [5 empty] | 4 | Ea. |  | 86.834 |  |  | 4 | Ea. |  | 86.834 |  |  | 8 | Ea. |  | 49.9357 |  |  | 4 | Ea. |  | 42.787 |  |  | 4 | Ea. |  | 42.787 |  |  | 4 | Ea. |  | 42.787 |  |  | 4 | Ea. |  | 42.787
[7 empty] | B_M_633 | ErectBess | 11.1 | 11 |  | 4B.46 |  |  |  | Formwork: | [5 empty] | 0 | Sf. |  | 52.1004 |  |  | 0 | Sf. |  | 52.1004 |  |  | 0 | Sf. |  | 29.9614 |  |  | 0 | Sf. |  | 25.6722 |  |  | 0 | Sf. |  | 25.6722 |  |  | 0 | Sf. |  | 25.6722 |  |  | 0 | Sf. |  | 25.6722
[7 empty] | B_M_634 | ErectBess | 11.1 | 11 |  | 4B.47 |  |  |  | Rebar: | [5 empty] | 0 | Tn. |  | 7641.3917 |  |  | 0 | Tn. |  | 7641.3917 |  |  | 0 | Tn. |  | 4394.3373 |  |  | 0 | Tn. |  | 3765.2543 |  |  | 0 | Tn. |  | 3765.2543 |  |  | 0 | Tn. |  | 3765.2543 |  |  | 0 | Tn. |  | 3765.2543
[7 empty] | B_M_635 | ErectBess | 11.1 | 11 |  | 4B.48 |  |  |  | Embeds: | [5 empty] | 0 | Lb. |  | 34.0389 |  |  | 0 | Lb. |  | 34.0389 |  |  | 0 | Lb. |  | 19.5748 |  |  | 0 | Lb. |  | 16.7725 |  |  | 0 | Lb. |  | 16.7725 |  |  | 0 | Lb. |  | 16.7725 |  |  | 0 | Lb. |  | 16.7725
531-06-00~~531-06-20.2010 | 531-06-20.2010 | [5 empty] | B_M_636 | ErectBess | 11.1 | 11 |  | 4B.49 |  |  |  | Gravel Pad: | [5 empty] | 0 | Cy. |  | 121.5676 | 0 |  | 0 | Cy. |  | 121.5676 | 0 |  | 0 | Cy. |  | 69.9099 | 0 |  | 0 | Cy. |  | 59.9018 | 0 |  | 0 | Cy. |  | 59.9018 | 0 |  | 0 | Cy. |  | 59.9018 | 0 |  | 0 | Cy. |  | 59.9018 | 0
531-06-00~~531-06-20.2010 | 531-06-20.2010 | [5 empty] | B_M_637 | ErectBess | 11.1 | 11 |  | 4B.50 |  | Steel Piles | [7 empty] | 2480 | Ea. |  | 293.6841 | 728336.597 |  | 2480 | Ea. |  | 293.6841 | 728336.597 |  | 0 | Ea. |  | 176.8018 | 0 |  | 19760 | Ea. |  | 154.7839 | 3058529.8615 |  | 6200 | Ea. |  | 154.7839 | 959660.1792 |  | 13580 | Ea. |  | 154.7839 | 2101965.3602 |  | 19740 | Ea. |  | 154.7839 | 3055434.1835
[7 empty] | B_M_638 | ErectBess | 11.5 | 11.5 |  | 11.5 |  | MISC. |  |  |  |  | C
531-06-00~~531-06-20.3011 | 531-06-20.3011 | [5 empty] | B_M_639 | ErectBess | 11.5 | 11.5 | L | 11.61 |  | Rack Installation |  |  |  |  | C |  |  | 0 | MWh |  | 0 | 0 |  | 0 | MWh |  | 0 | 0 |  | 0 | MWh |  | 0 | 0 |  | 0 | MWh |  | 0 | 0 |  | 0 | MWh |  | 0 | 0 |  | 0 | MWh |  | 0 | 0 |  | 0 | MWh |  | 0 | 0
- | - | [5 empty] | B_M_640 |  |  | - |  | - |  | - | - | - | - | - |  |  |  | - | - |  | - | - |  | - | - |  | - | - |  | - | - |  | - | - |  | - | - |  | - | - |  | - | - |  | - | - |  | - | - |  | - | - |  | - | - |  | - | -
[7 empty] | B_M_641 | [16 empty] | Augmentation Labor Cost ($/MWh) | 43859.3163 | 3828956.6786 |  |  |  | Augmentation Labor Cost ($/MWh) | 43859.3163 | 3828956.6786 |  |  |  | Augmentation Labor Cost ($/MWh) | 40983.8434 | 3670600.1135 |  |  |  | Augmentation Labor Cost ($/MWh) | 40158.8442 | 15231755.2863 |  |  |  | Augmentation Labor Cost ($/MWh) | 40158.8442 | 4779194.4724 |  |  |  | Augmentation Labor Cost ($/MWh) | 40158.8442 | 10467977.5702 |  |  |  | Augmentation Labor Cost ($/MWh) | 40158.8442 | 15216338.5299
[7 empty] | B_M_642 | [16 empty] | Augmentation DC-DC Converter Cost ($/MWh) | 13500 |  |  |  |  | Augmentation DC-DC Converter Cost ($/MWh) | 13500 |  |  |  |  | Augmentation DC-DC Converter Cost ($/MWh) | 13500 |  |  |  |  | Augmentation DC-DC Converter Cost ($/MWh) | 13500 |  |  |  |  | Augmentation DC-DC Converter Cost ($/MWh) | 13500 |  |  |  |  | Augmentation DC-DC Converter Cost ($/MWh) | 13500 |  |  |  |  | Augmentation DC-DC Converter Cost ($/MWh) | 13500
[7 empty] | B_M_643 | [16 empty] | Augmentation Container Cost ($/MWh) | 0 |  |  |  |  | Augmentation Container Cost ($/MWh) | 0 |  |  |  |  | Augmentation Container Cost ($/MWh) | 0 |  |  |  |  | Augmentation Container Cost ($/MWh) | 0 |  |  |  |  | Augmentation Container Cost ($/MWh) | 0 |  |  |  |  | Augmentation Container Cost ($/MWh) | 0 |  |  |  |  | Augmentation Container Cost ($/MWh) | 0
[7 empty] | B_M_644 | [16 empty] | SC Contractor Markup Adder | 2.8182 |  |  |  |  | SC Contractor Markup Adder | 2.8182 |  |  |  |  | SC Contractor Markup Adder | 3.4606 |  |  |  |  | SC Contractor Markup Adder | 3.5503 |  |  |  |  | SC Contractor Markup Adder | 3.5503 |  |  |  |  | SC Contractor Markup Adder | 3.5503 |  |  |  |  | SC Contractor Markup Adder | 3.5503
[7 empty] | B_M_645 |  |  |  |  | 12 |  | MET's, O&M BLDG. & MISC. SITE CONSTRUCTION
- | - | [5 empty] | B_M_646 |  |  | - |  | - |  | - | - | - | - | - |  |  |  | - | - |  | - | - |  | - | - |  | - | - |  | - | - |  | - | - |  | - | - |  | - | - |  | - | - |  | - | - |  | - | - |  | - | - |  | - | - |  | - | -
[7 empty] | B_M_647 | O&M | 12 | 12 |  | 12.1 |  | MET TOWERS - PERMANENT (1300)
571-01-00~~571-01-13.1006 | 571-01-13.1006 | [5 empty] | B_M_648 | O&M | 12 | 12 |  | 12.11 |  | "New" Permanent MET Towers Equipment |  |  | TWR. Type: | Guy Wire - Mono Pole | C |  |  | 0 | Ea. |  | 0 | 0 |  | 0 | Ea. |  | 0 | 0 |  | 0 | Ea. |  | 0 | 0 |  | 0 | Ea. |  | 0 | 0 |  | 0 | Ea. |  | 0 | 0 |  | 0 | Ea. |  | 0 | 0 |  | 0 | Ea. |  | 0 | 0
571-01-00~~571-01-13.1007 | 571-01-13.1007 | [5 empty] | B_M_649 | O&M | 12 | 12 |  | 12.12 |  | "New" Permanent MET Towers Install |  |  | TWR. Height: | 50 m (164 ft.) | C |  |  | 0 | Ea. |  | 0 | 0 |  | 0 | Ea. |  | 0 | 0 |  | 0 | Ea. |  | 0 | 0 |  | 0 | Ea. |  | 0 | 0 |  | 0 | Ea. |  | 0 | 0 |  | 0 | Ea. |  | 0 | 0 |  | 0 | Ea. |  | 0 | 0
571-01-00~~571-01-13.1007 | 571-01-13.1007 | [5 empty] | B_M_650 | O&M | 12 | 12 |  | 12.13 |  | "Upgrade" Temporary MET to Permanent |  |  |  |  | C |  |  | 0 | Ea. |  | 72050.6269 | 0 |  | 0 | Ea. |  | 72050.6269 | 0 |  | 0 | Ea. |  | 59143.6842 | 0 |  | 0 | Ea. |  | 57618.0267 | 0 |  | 0 | Ea. |  | 57618.0267 | 0 |  | 0 | Ea. |  | 57618.0267 | 0 |  | 0 | Ea. |  | 57618.0267 | 0
571-01-00~~571-01-13.1007 | 571-01-13.1007 | [5 empty] | B_M_651 | O&M | 12 | 12 |  | 12.14 |  | Permanent - Fencing |  | Chain-Link or cyclone style fencing |  |  | C |  |  | 0 | Lf. |  | 44.3388 | 0 |  | 0 | Lf. |  | 44.3388 | 0 |  | 0 | Lf. |  | 36.3961 | 0 |  | 0 | Lf. |  | 35.4572 | 0 |  | 0 | Lf. |  | 35.4572 | 0 |  | 0 | Lf. |  | 35.4572 | 0 |  | 0 | Lf. |  | 35.4572 | 0
[7 empty] | B_M_652 | O&M | 12 | 12 |  | 12.3 |  | MET TOWERS - TEMPORARY (1300) |  |  |  |  | C
571-01-00~~571-01-13.3001 | 571-01-13.3001 | [5 empty] | B_M_653 | O&M | 12 | 12 |  | 12.31 |  | Construction to remove existing Temporary MET |  |  |  |  | C |  |  | 0 | Ea. |  | 102929.4669 | 0 |  | 0 | Ea. |  | 102929.4669 | 0 |  | 0 | Ea. |  | 84490.9774 | 0 |  | 0 | Ea. |  | 82311.4667 | 0 |  | 0 | Ea. |  | 82311.4667 | 0 |  | 0 | Ea. |  | 82311.4667 | 0 |  | 0 | Ea. |  | 82311.4667 | 0
[7 empty] | B_M_654 | O&M | 12 | 12 |  |  |  |  | Temp. TWR. Qty.: | 0 | TWR. Type: |  | C
[7 empty] | B_M_655 | O&M | 12 | 12 |  | 12.4 |  | O&M BUILDING, STORAGE FACILITY, KIOSK |  |  |  |  | C
571-01-00~~571-01-13.4002 | 571-01-13.4002 | [5 empty] | B_M_656 | O&M | 12 | 12 |  | 12.41 |  | Project O&M Building |  |  |  |  | C |  |  | 0 | Sf. |  | 158.353 | 0 |  | 0 | Sf. |  | 158.353 | 0 |  | 0 | Sf. |  | 129.9861 | 0 |  | 0 | Sf. |  | 126.633 | 0 |  | 0 | Sf. |  | 126.633 | 0 |  | 0 | Sf. |  | 126.633 | 0 |  | 0 | Sf. |  | 126.633 | 0
571-01-00~~571-01-13.4001 | 571-01-13.4001 | [5 empty] | B_M_657 | O&M | 12 | 12 |  | 12.42 |  | Project Storage/Warehouse Bld. |  |  |  |  | C |  |  | 0 | Sf. |  | 87.0942 | 0 |  | 0 | Sf. |  | 87.0942 | 0 |  | 0 | Sf. |  | 71.4924 | 0 |  | 0 | Sf. |  | 69.6482 | 0 |  | 0 | Sf. |  | 69.6482 | 0 |  | 0 | Sf. |  | 69.6482 | 0 |  | 0 | Sf. |  | 69.6482 | 0
571-01-00~~571-01-13.4003 | 571-01-13.4003 | [5 empty] | B_M_658 | O&M | 12 | 12 |  | 12.43 |  | Observation Viewing Area & Kiosk |  |  |  |  | C |  |  | 0 | Ea. |  | 79176.513 | 0 |  | 0 | Ea. |  | 79176.513 | 0 |  | 0 | Ea. |  | 64993.0595 | 0 |  | 0 | Ea. |  | 63316.5129 | 0 |  | 0 | Ea. |  | 63316.5129 | 0 |  | 0 | Ea. |  | 63316.5129 | 0 |  | 0 | Ea. |  | 63316.5129 | 0
[7 empty] | B_M_659 | O&M | 12 | 12 |  | 12.5 |  | OTHER MISC. SITE CONSTRUCTION |  |  |  |  | C
571-01-00~~571-01-13.5001 | 571-01-13.5001 | [5 empty] | B_M_660 | O&M | 12 | 12 |  | 12.51 |  | Other |  |  |  |  | C |  |  | 0 | Ea. |  | 0 | 0 |  | 0 | Ea. |  | 0 | 0 |  | 0 | Ea. |  | 0 | 0 |  | 0 | Ea. |  | 0 | 0 |  | 0 | Ea. |  | 0 | 0 |  | 0 | Ea. |  | 0 | 0 |  | 0 | Ea. |  | 0 | 0
- | - | [5 empty] | B_M_661 |  |  | - |  | - |  | - | - | - | - | - |  |  |  | - | - |  | - | - |  | - | - |  | - | - |  | - | - |  | - | - |  | - | - |  | - | - |  | - | - |  | - | - |  | - | - |  | - | - |  | - | - |  | - | -
[7 empty] | B_M_662 | [18 empty] | 0 | [5 empty] | 0 | [5 empty] | 0 | [5 empty] | 0 | [5 empty] | 0 | [5 empty] | 0 | [5 empty] | 0
B_M_663
[7 empty] | B_M_664 |  |  |  |  | 13 |  | CONTRACTOR GENERAL G&A
- | - | [5 empty] | B_M_665 |  |  | - |  | - |  | - | - | - | - | - |  |  |  | - | - |  | - | - |  | - | - |  | - | - |  | - | - |  | - | - |  | - | - |  | - | - |  | - | - |  | - | - |  | - | - |  | - | - |  | - | - |  | - | -
303-01-00~~303-01-20.1999 | 531-06-20.1001 | [5 empty] | B_M_666 | G&A | 13 | 13 | L | 13.1 |  | MOB/DEMOB: GENERAL FACILITY SITE |  |  |  |  | C |  |  | 1 | Lt. |  | 441096.6022 | 441096.6022 |  | 1 | Lt. |  | 441096.6022 | 441096.6022 |  | 0 | Lt. |  | 75023.9312 | 0 |  | 0 | Lt. |  | 73903.04 | 0 |  | 0 | Lt. |  | 73903.04 | 0 |  | 0 | Lt. |  | 73903.04 | 0 |  | 0 | Lt. |  | 73903.04 | 0
[7 empty] | B_M_667 | G&A | 13 | 13 |  | 13.2 |  | SITE FACILITY TRUCKS, TRAILERS |  |  |  |  | C
504-04-00~~504-04-14.2001 | 504-04-14.2001 | [5 empty] | B_M_668 | G&A | 13 | 13 | L | 13.21 |  | Project Vehicles During Construction |  |  |  |  | C |  |  | 11 | Mo. |  | 3359.1103 | 36950.2137 |  | 11 | Mo. |  | 3359.1103 | 36950.2137 |  | 0 | Mo. |  | 2885.5358 | 0 |  | 0 | Mo. |  | 2842.4246 | 0 |  | 0 | Mo. |  | 2842.4246 | 0 |  | 0 | Mo. |  | 2842.4246 | 0 |  | 0 | Mo. |  | 2842.4246 | 0
504-04-00~~504-04-14.2002 | 504-04-14.2001 | [5 empty] | B_M_669 | G&A | 13 | 13 | L | 13.22 |  | Field Office Trailers - Contractor |  |  |  |  | C |  |  | 11 | Mo. |  | 4030.9324 | 44340.2564 |  | 11 | Mo. |  | 4030.9324 | 44340.2564 |  | 0 | Mo. |  | 3462.643 | 0 |  | 0 | Mo. |  | 3410.9095 | 0 |  | 0 | Mo. |  | 3410.9095 | 0 |  | 0 | Mo. |  | 3410.9095 | 0 |  | 0 | Mo. |  | 3410.9095 | 0
504-04-00~~504-04-14.2003 | 504-04-14.2001 | [5 empty] | B_M_670 | G&A | 13 | 13 | L | 13.23 |  | Field Office Trailers - NEER |  |  |  |  | C |  |  | 0 | Mo. |  | 4030.9324 | 0 |  | 0 | Mo. |  | 4030.9324 | 0 |  | 0 | Mo. |  | 3462.643 | 0 |  | 0 | Mo. |  | 3410.9095 | 0 |  | 0 | Mo. |  | 3410.9095 | 0 |  | 0 | Mo. |  | 3410.9095 | 0 |  | 0 | Mo. |  | 3410.9095 | 0
504-04-00~~504-04-14.2004 | 504-04-14.2001 | [5 empty] | B_M_671 | G&A | 13 | 13 | L | 13.24 |  | Field Office Trailers - Bess OEM |  |  |  |  | C |  |  | 0 | Mo. |  | 4030.9324 | 0 |  | 0 | Mo. |  | 4030.9324 | 0 |  | 0 | Mo. |  | 3462.643 | 0 |  | 0 | Mo. |  | 3410.9095 | 0 |  | 0 | Mo. |  | 3410.9095 | 0 |  | 0 | Mo. |  | 3410.9095 | 0 |  | 0 | Mo. |  | 3410.9095 | 0
504-04-00~~504-04-14.2005 | 504-04-14.2001 | [5 empty] | B_M_672 | G&A | 13 | 13 | L | 13.25 |  | Facilities & Infrastructure (sanitary, trash,etc.) |  |  |  |  | C |  |  | 1 | Mo. |  | 13436.4413 | 13436.4413 |  | 1 | Mo. |  | 13436.4413 | 13436.4413 |  | 0 | Mo. |  | 11542.1433 | 0 |  | 0 | Mo. |  | 11369.6985 | 0 |  | 0 | Mo. |  | 11369.6985 | 0 |  | 0 | Mo. |  | 11369.6985 | 0 |  | 0 | Mo. |  | 11369.6985 | 0
504-04-00~~504-04-14.2006 | 504-04-14.2001 | [5 empty] | B_M_673 | G&A | 13 | 13 | L | 13.26 |  | Storage (Tools & Parts) Containers |  |  |  |  | C |  |  | 11 | Mo. |  | 671.8221 | 7390.0427 |  | 11 | Mo. |  | 671.8221 | 7390.0427 |  | 5.5 | Mo. |  | 577.1072 | 3174.0894 |  | 9 | Mo. |  | 568.4849 | 5116.3643 |  | 7 | Mo. |  | 568.4849 | 3979.3945 |  | 8 | Mo. |  | 568.4849 | 4547.8794 |  | 9 | Mo. |  | 568.4849 | 5116.3643
[7 empty] | B_M_674 | G&A | 13 | 13 |  | 13.3 |  | SITE SAFETY & SECURITY |  |  |  |  | C
504-04-00~~504-04-14.3001 | 504-04-14.2001 | [5 empty] | B_M_675 | G&A | 13 | 13 | L | 13.31 |  | Site Safety Services |  |  |  |  | C |  |  | 0 | Mo. |  | 22841.9503 | 0 |  | 0 | Mo. |  | 22841.9503 | 0 |  | 0 | Mo. |  | 19621.6436 | 0 |  | 0 | Mo. |  | 19328.4874 | 0 |  | 0 | Mo. |  | 19328.4874 | 0 |  | 0 | Mo. |  | 19328.4874 | 0 |  | 0 | Mo. |  | 19328.4874 | 0
504-04-00~~504-04-14.3002 | 504-04-14.2001 | [5 empty] | B_M_676 | G&A | 13 | 13 | L | 13.32 |  | Safety Equipment & Materials |  |  |  |  | C |  |  | 11 | Mo. |  | 10749.1531 | 118240.6838 |  | 11 | Mo. |  | 10749.1531 | 118240.6838 |  | 5.5 | Mo. |  | 9233.7146 | 50785.4304 |  | 9 | Mo. |  | 9095.7588 | 81861.829 |  | 7 | Mo. |  | 9095.7588 | 63670.3114 |  | 8 | Mo. |  | 9095.7588 | 72766.0702 |  | 9 | Mo. |  | 9095.7588 | 81861.829
504-04-00~~504-04-14.3003 | 504-04-14.2001 | [5 empty] | B_M_677 | G&A | 13 | 13 | L | 13.33 |  | General Site Security |  |  |  |  | C |  |  | 0 | Mo. |  | 32247.4592 | 0 |  | 0 | Mo. |  | 32247.4592 | 0 |  | 0 | Mo. |  | 27701.1438 | 0 |  | 0 | Mo. |  | 27287.2763 | 0 |  | 0 | Mo. |  | 27287.2763 | 0 |  | 0 | Mo. |  | 27287.2763 | 0 |  | 0 | Mo. |  | 27287.2763 | 0
[7 empty] | B_M_678 | G&A | 13 | 13 |  | 13.4 |  | SITE EPC SUPPORT |  |  |  |  | C
504-04-00~~504-04-14.4001 | 504-04-14.2001 | [5 empty] | B_M_679 | G&A | 13 | 13 | L | 13.41 |  | Misc. Field Office G&A (PR, Office setup,etc.) |  |  | Initial Power, Phone, Internet Hook-ups for field offices |  | C |  |  | 1 | Lt. |  | 67182.2067 | 67182.2067 |  | 1 | Lt. |  | 67182.2067 | 67182.2067 |  | 0 | Lt. |  | 57710.7163 | 0 |  | 0 | Lt. |  | 56848.4923 | 0 |  | 0 | Lt. |  | 56848.4923 | 0 |  | 0 | Lt. |  | 56848.4923 | 0 |  | 0 | Lt. |  | 56848.4923 | 0
504-04-00~~504-04-14.4002 | 504-04-14.2001 | [5 empty] | B_M_680 | G&A | 13 | 13 | L | 13.42 |  | Project Admin. & Site Support Services |  |  |  |  | C |  |  | 27.7779 | Mo. |  | 13436.4413 | 373235.5864 |  | 27.7779 | Mo. |  | 13436.4413 | 373235.5864 |  | 5.5 | Mo. |  | 11542.1433 | 63481.788 |  | 9 | Mo. |  | 11369.6985 | 102327.2862 |  | 7 | Mo. |  | 11369.6985 | 79587.8893 |  | 8 | Mo. |  | 11369.6985 | 90957.5877 |  | 9 | Mo. |  | 11369.6985 | 102327.2862
504-04-00~~504-04-14.4003 | 504-04-14.2001 | [5 empty] | B_M_681 | G&A | 13 | 13 | L | 13.43 |  | Project Scheduling Services |  |  |  |  | C |  |  | 11 | Mo. |  | 16123.7296 | 177361.0257 |  | 11 | Mo. |  | 16123.7296 | 177361.0257 |  | 0 | Mo. |  | 13850.5719 | 0 |  | 0 | Mo. |  | 13643.6382 | 0 |  | 0 | Mo. |  | 13643.6382 | 0 |  | 0 | Mo. |  | 13643.6382 | 0 |  | 0 | Mo. |  | 13643.6382 | 0
504-04-00~~504-04-14.4004 | 504-04-14.2001 | [5 empty] | B_M_682 | G&A | 13 | 13 | L | 13.44 |  | Project Document Control Services |  |  |  |  | C |  |  | 11 | Mo. |  | 10749.1531 | 118240.6838 |  | 11 | Mo. |  | 10749.1531 | 118240.6838 |  | 0 | Mo. |  | 9233.7146 | 0 |  | 0 | Mo. |  | 9095.7588 | 0 |  | 0 | Mo. |  | 9095.7588 | 0 |  | 0 | Mo. |  | 9095.7588 | 0 |  | 0 | Mo. |  | 9095.7588 | 0
[7 empty] | B_M_683 | G&A | 13 | 13 |  | 13.5 |  | SITE GENERAL OTHER |  |  |  |  | C
504-04-00~~504-04-14.5001 | 504-04-14.2001 | [5 empty] | B_M_684 | G&A | 13 | 13 | L | 13.51 |  | Communications to Field Facilities |  |  |  |  | C |  |  | 0 | Lt. |  | 33591.1033 | 0 |  | 0 | Lt. |  | 33591.1033 | 0 |  | 0 | Lt. |  | 28855.3582 | 0 |  | 0 | Lt. |  | 28424.2462 | 0 |  | 0 | Lt. |  | 28424.2462 | 0 |  | 0 | Lt. |  | 28424.2462 | 0 |  | 0 | Lt. |  | 28424.2462 | 0
504-04-00~~504-04-14.5002 | 504-04-14.2001 | [5 empty] | B_M_685 | G&A | 13 | 13 | L | 13.52 |  | Field Communications: Radios, Repeater, Base Station, Ant. Twr. |  |  |  |  | C |  |  | 0 | Mo. |  | 2687.2883 | 0 |  | 0 | Mo. |  | 2687.2883 | 0 |  | 0 | Mo. |  | 2308.4287 | 0 |  | 0 | Mo. |  | 2273.9397 | 0 |  | 0 | Mo. |  | 2273.9397 | 0 |  | 0 | Mo. |  | 2273.9397 | 0 |  | 0 | Mo. |  | 2273.9397 | 0
303-01-00~~303-01-20.1999 | 504-04-14.2001 | [5 empty] | B_M_686 | G&A | 13 | 13 | L | 13.53 |  | Material Management |  |  |  |  | C |  |  | 0% | Lt. |  | 20340559.4695 | 0 |  | 0% | Lt. |  | 19972512.0896 | 0 |  | 0% | Lt. |  | 11242808.7951 | 0 |  | 0% | Lt. |  | 73453526.8528 | 0 |  | 0% | Lt. |  | 23728478.8161 | 0 |  | 0% | Lt. |  | 50908414.6752 | 0 |  | 0% | Lt. |  | 73392470.4559 | 0
| 504-04-14.2001 | [5 empty] | B_M_687 | G&A | 13 | 13 | L | 13.54 |  | "Other" | Lump Sum Adjustment for EPC |  |  |  | C |  |  | 2.5% | Lt. |  | 21196893.24 | 529922.331 |  | 2.5% | Lt. |  | 20762479.3601 | 519061.984 |  | 10% | Lt. |  | 11851885.1149 | 1185188.5115 |  | 10% | Lt. |  | 79730053.4466 | 7973005.3447 |  | 10% | Lt. |  | 25684911.5693 | 2568491.1569 |  | 10% | Lt. |  | 55235318.7116 | 5523531.8712 |  | 10% | Lt. |  | 79664403.6742 | 7966440.3674
| 504-04-14.2001 | [5 empty] | B_M_688 | G&A | 13 | 13 | L | 13.55 |  | Generators (DC Coupled Only) |  |  |  |  | C |  |  | 0 | Ea. |  | 8103.73 | 0 |  | 0 | Ea. |  | 8103.73 | 0 |  | 0 | Ea. |  | 8103.73 | 0 |  | 0 | Ea. |  | 8103.73 | 0 |  | 0 | Ea. |  | 8103.73 | 0 |  | 0 | Ea. |  | 8103.73 | 0 |  | 0 | Ea. |  | 8103.73 | 0
[7 empty] | B_M_689 | G&A | 13 | 13 |  | 13.6 |  | PROJECT SPECIFIC ITEMS |  |  |  |  | C
301-01-00~~301-01-14.6001 | 504-04-14.2001 | [5 empty] | B_M_690 | G&A | 13 | 13 | L | 13.61 |  | NEER Requested LOC |  |  |  |  | C |  |  | 0 | Lt. |  | 0 | 0 |  | 0 | Lt. |  | 0 | 0 |  | 0 | Lt. |  | 0 | 0 |  | 0 | Lt. |  | 0 | 0 |  | 0 | Lt. |  | 0 | 0 |  | 0 | Lt. |  | 0 | 0 |  | 0 | Lt. |  | 0 | 0
301-01-00~~301-01-14.6002 | 504-04-14.2001 | [5 empty] | B_M_691 | G&A | 13 | 13 | L | 13.62 |  | Sales Tax |  |  |  |  | C |  |  | 0 | Lt. |  | 0 | 0 |  | 0 | Lt. |  | 0 | 0 |  | 0 | Lt. |  | 0 | 0 |  | 0 | Lt. |  | 0 | 0 |  | 0 | Lt. |  | 0 | 0 |  | 0 | Lt. |  | 0 | 0 |  | 0 | Lt. |  | 0 | 0
- | - | [5 empty] | B_M_692 |  |  | - |  | - |  | - | - | - | - | - |  |  |  | - | - |  | - | - |  | - | - |  | - | - |  | - | - |  | - | - |  | - | - |  | - | - |  | - | - |  | - | - |  | - | - |  | - | - |  | - | - |  | - | -
[7 empty] | B_M_693 | [18 empty] | 1927396.0738 | [5 empty] | 1916535.7268 | [5 empty] | 1302629.8192 | [5 empty] | 8162310.8241 | [5 empty] | 2715728.7521 | [5 empty] | 5691803.4085 | [5 empty] | 8155745.8469
B_M_694
[7 empty] | B_M_695 |  |  |  |  | 5.2 |  | INVERTER STORAGE/DOUBLE HANDLING/MODIFICATIONS
- | - | [5 empty] | B_M_696 |  |  | - |  | - |  | - | - | - | - | - |  |  |  | - | - |  | - | - |  | - | - |  | - | - |  | - | - |  | - | - |  | - | - |  | - | - |  | - | - |  | - | - |  | - | - |  | - | - |  | - | - |  | - | -
531-03-00~~531-03-07.9109 | 531-03-07.9109 | [5 empty] | B_M_697 | Store | 5.2 | 5 | L | 89.1 |  | Inverter Storage/Double Handling |  |  |  |  | USD |  |  | 31 | Ea. |  | 0 | 0 |  | 31 | Ea. |  | 0 | 0 |  | 32 | Ea. |  | 0 | 0 |  | 247 | Ea. |  | 0 | 0 |  | 78 | Ea. |  | 0 | 0 |  | 170 | Ea. |  | 0 | 0 |  | 247 | Ea. |  | 0 | 0
531-03-00~~531-03-07.9109 | 531-03-07.9109 | [5 empty] | B_M_698 | Store | 5.2 | 5 | L | 89.1 |  | Inverter Modification | [7 empty] | 31 | Ea. |  | 0 | 0 |  | 31 | Ea. |  | 0 | 0 |  | 32 | Ea. |  | 0 | 0 |  | 247 | Ea. |  | 0 | 0 |  | 78 | Ea. |  | 0 | 0 |  | 170 | Ea. |  | 0 | 0 |  | 247 | Ea. |  | 0 | 0
531-03-00~~531-03-07.9109 | 531-03-07.9109 | [5 empty] | B_M_699 | Store | 5.2 | 5 | L | 89.2 |  | Inverter Shipping/Delivery |  |  |  |  | USD |  |  | 31 | Ea. |  | 0 | 0 |  | 31 | Ea. |  | 0 | 0 |  | 32 | Ea. |  | 0 | 0 |  | 247 | Ea. |  | 0 | 0 |  | 78 | Ea. |  | 0 | 0 |  | 170 | Ea. |  | 0 | 0 |  | 247 | Ea. |  | 0 | 0
531-03-00~~531-03-19.1901 | 531-03-19.1901 | [5 empty] | B_M_700 | Store | 5.2 | 5 | L |  |  | Containers - Overland delivery to site |  |  |  |  | USD |  |  | 0 | Ea. |  | 0 | 0 |  | 0 | Ea. |  | 0 | 0 |  | 0 | Ea. |  | 0 | 0 |  | 0 | Ea. |  | 0 | 0 |  | 0 | Ea. |  | 0 | 0 |  | 0 | Ea. |  | 0 | 0 |  | 0 | Ea. |  | 0 | 0
531-03-00~~531-03-19.1901 | 531-03-19.1901 | [5 empty] | B_M_701 | Store | 5.2 | 5 | L |  |  | Batteries Overland delivery to site |  |  |  |  | USD |  |  | 0 | Ea. |  | 0 | 0 |  | 0 | Ea. |  | 0 | 0 |  | 0 | Ea. |  | 0 | 0 |  | 0 | Ea. |  | 0 | 0 |  | 0 | Ea. |  | 0 | 0 |  | 0 | Ea. |  | 0 | 0 |  | 0 | Ea. |  | 0 | 0
[7 empty] | B_M_702 |  |  | - |  | - |  | - | - | - | - | - |  |  |  | - | - |  | - | - |  | - | - |  | - | - |  | - | - |  | - | - |  | - | - |  | - | - |  | - | - |  | - | - |  | - | - |  | - | - |  | - | - |  | - | -
[7 empty] | B_M_703 | [18 empty] | 0 | [5 empty] | 0 | [5 empty] | 0 | [5 empty] | 0 | [5 empty] | 0 | [5 empty] | 0 | [5 empty] | 0
B_M_704
[7 empty] | B_M_705 |  |  |  |  | 14 |  | BATTERY PROCUREMENT (OEM Scope)
- | - | [5 empty] | B_M_706 |  |  | - |  | - |  | - | - | - | - | - |  |  |  | - | - |  | - | - |  | - | - |  | - | - |  | - | - |  | - | - |  | - | - |  | - | - |  | - | - |  | - | - |  | - | - |  | - | - |  | - | - |  | - | -
[7 empty] | B_M_707 | Bess | 14.1 | 14 |  | 14.1 |  | BASELINE EQUIPMENT
[7 empty] | B_M_708 | Bess | 14.1 | 14 |  |  |  | For this Price Block of Bess's:
[7 empty] | B_M_709 | Bess | 14.1 | 14
531-01-00~~531-01-19.1001 | 531-01-19.1001 | [5 empty] | B_M_710 | Bess | 14.1 | 14 | T | 14.11 |  | Battery Procurement - Battery Type 1 |  |  |  |  | USD |  |  | 505.052 | MWh | Assum | 215000 | 108586180 |  | 505.052 | MWh | Assum | 215000 | 108586180 |  | 521.344 | MWh | Assum | 160000 | 83415040 |  | 4024.124 | MWh | Assum | 160000 | 643859840 |  | 1262.63 | MWh | Assum | 160000 | 202020800 |  | 2765.567 | MWh | Assum | 160000 | 442490720 |  | 4020.051 | MWh | Assum | 160000 | 643208160
531-02-00~~531-02-19.1002 | 531-02-19.1002 | [5 empty] | B_M_711 | Bess | 14.1 | 14 | T | 14.11 |  | Battery Procurement - Battery Type 2 |  |  |  |  | USD |  |  |  | MWh | Assum |  | 0 |  |  | MWh | Assum |  | 0 |  |  | MWh | Assum |  | 0 |  |  | MWh | Assum |  | 0 |  |  | MWh | Assum |  | 0 |  |  | MWh | Assum |  | 0 |  |  | MWh | Assum |  | 0
531-03-00~~531-03-19.1901 | 531-03-19.1901 | [5 empty] | B_M_712 | Bess | 14.3 | 14 | T | 14.11 |  | Battery Procurement - Battery Freight |  | CA Only | 10 | $/kWh | USD |  |  | 124 | Trk. |  | 3129.75 | 388089 |  | 124 | Trk. |  | 3129.75 | 388089 |  | 128 | Trk. |  | 0 | 0 |  | 988 | Trk. |  | 0 | 0 |  | 310 | Trk. |  | 0 | 0 |  | 679 | Trk. |  | 0 | 0 |  | 987 | Trk. |  | 0 | 0
B_M_713
- | - | [5 empty] | B_M_714 |  |  | - |  | - |  | - | - | - | - | - |  |  |  | - | - |  | - | - |  | - | - |  | - | - |  | - | - |  | - | - |  | - | - |  | - | - |  | - | - |  | - | - |  | - | - |  | - | - |  | - | - |  | - | -
[7 empty] | B_M_715 | [18 empty] | 108974269 | [5 empty] | 108974269 | [5 empty] | 83415040 | [5 empty] | 643859840 | [5 empty] | 202020800 | [5 empty] | 442490720 | [5 empty] | 643208160
B_M_716
[7 empty] | B_M_717 |  |  |  |  | 15 |  | NEER GENERAL M&A
- | - | [5 empty] | B_M_718 |  |  | - |  | - |  | - | - | - | - | - |  |  |  | - | - |  | - | - |  | - | - |  | - | - |  | - | - |  | - | - |  | - | - |  | - | - |  | - | - |  | - | - |  | - | - |  | - | - |  | - | - |  | - | -
[7 empty] | B_M_719 | NEE | 15 | 15 |  | 15.1 |  | NEER - FIELD / SITE PERSONNEL
576-02-00~~576-02-96.1001 | 576-02-96.1001 | [5 empty] | B_M_720 | NEE | 15 | 15 |  | 15.01 |  | NEER: Project Manager |  |  |  |  | USD |  |  | 11 | Mo. |  | 14300 | 157300 |  | 11 | Mo. |  | 14300 | 157300 |  | 5.5 | Mo. |  | 13000 | 71500 |  | 9 | Mo. |  | 13000 | 117000 |  | 7 | Mo. |  | 13000 | 91000 |  | 8 | Mo. |  | 13000 | 104000 |  | 9 | Mo. |  | 13000 | 117000
576-02-00~~576-02-96.1002 | 576-02-96.1002 | [5 empty] | B_M_721 | NEE | 15 | 15 |  | 15.02 |  | NEER: Construction Manager |  |  |  |  | USD |  |  | 5.5 | Mo. |  | 13346.3 | 73404.65 |  | 5.5 | Mo. |  | 13346.3 | 73404.65 |  | 0 | Mo. |  | 12133 | 0 |  | 0 | Mo. |  | 12133 | 0 |  | 0 | Mo. |  | 12133 | 0 |  | 0 | Mo. |  | 12133 | 0 |  | 0 | Mo. |  | 12133 | 0
576-02-00~~576-02-96.1003 | 576-02-96.1003 | [5 empty] | B_M_722 | NEE | 15 | 15 |  | 15.03 |  | NEER: Elec./Civil Superintendent |  |  |  |  | USD |  |  |  | Not Used |  | 11440 | 0 |  |  | Not Used |  | 11440 | 0 |  |  | Not Used |  | 10400 | 0 |  |  | Not Used |  | 10400 | 0 |  |  | Not Used |  | 10400 | 0 |  |  | Not Used |  | 10400 | 0 |  |  | Not Used |  | 10400 | 0
576-02-00~~576-02-96.1004 | 576-02-96.1004 | [5 empty] | B_M_723 | NEE | 15 | 15 |  | 15.04 |  | NEER: Electrical Superintendent |  |  |  |  | USD |  |  | 5.5 | Mo. |  | 11440 | 62920 |  | 5.5 | Mo. |  | 11440 | 62920 |  | 0 | Mo. |  | 10400 | 0 |  | 0 | Mo. |  | 10400 | 0 |  | 0 | Mo. |  | 10400 | 0 |  | 0 | Mo. |  | 10400 | 0 |  | 0 | Mo. |  | 10400 | 0
576-02-00~~576-02-96.1005 | 576-02-96.1005 | [5 empty] | B_M_724 | NEE | 15 | 15 |  | 15.05 |  | NEER: Civil Superintendent |  |  |  |  | USD |  |  | 2.75 | Mo. |  | 11440 | 31460 |  | 2.75 | Mo. |  | 11440 | 31460 |  | 0 | Mo. |  | 10400 | 0 |  | 0 | Mo. |  | 10400 | 0 |  | 0 | Mo. |  | 10400 | 0 |  | 0 | Mo. |  | 10400 | 0 |  | 0 | Mo. |  | 10400 | 0
576-02-00~~576-02-96.1006 | 576-02-96.1006 | [5 empty] | B_M_725 | NEE | 15 | 15 |  | 15.06 |  | NEER: Erection Superintendent |  |  |  |  | USD |  |  |  | Mo. |  | 11440 | 0 |  |  | Mo. |  | 11440 | 0 |  |  | Mo. |  | 10400 | 0 |  |  | Mo. |  | 10400 | 0 |  |  | Mo. |  | 10400 | 0 |  |  | Mo. |  | 10400 | 0 |  |  | Mo. |  | 10400 | 0
576-02-00~~576-02-96.1007 | 576-02-96.1007 | [5 empty] | B_M_726 | NEE | 15 | 15 |  | 15.07 |  | NEER: Interconn. Coordinator |  |  |  |  | USD |  |  |  | Mo. | Eliminated | 15252.6 | 0 |  |  | Mo. | Eliminated | 15252.6 | 0 |  |  | Mo. | Eliminated | 13866 | 0 |  |  | Mo. | Eliminated | 13866 | 0 |  |  | Mo. | Eliminated | 13866 | 0 |  |  | Mo. | Eliminated | 13866 | 0 |  |  | Mo. | Eliminated | 13866 | 0
576-02-00~~576-02-96.1008 | 576-02-96.1008 | [5 empty] | B_M_727 | NEE | 15 | 15 |  | 15.08 |  | NEER: T-Line Superintendent |  |  |  |  | USD |  |  |  | Mo. |  | 13475 | 0 |  |  | Mo. |  | 13475 | 0 |  |  | Mo. |  | 12250 | 0 |  |  | Mo. |  | 12250 | 0 |  |  | Mo. |  | 12250 | 0 |  |  | Mo. |  | 12250 | 0 |  |  | Mo. |  | 12250 | 0
576-02-00~~576-02-96.1009 | 576-02-96.1009 | [5 empty] | B_M_728 | NEE | 15 | 15 |  | 15.09 |  | NEER: Mat'l/Logistics Coordinator |  |  |  |  | USD |  |  |  | Mo. | Eliminated | 10486.3 | 0 |  |  | Mo. | Eliminated | 10486.3 | 0 |  |  | Mo. | Eliminated | 9533 | 0 |  |  | Mo. | Eliminated | 9533 | 0 |  |  | Mo. | Eliminated | 9533 | 0 |  |  | Mo. | Eliminated | 9533 | 0 |  |  | Mo. | Eliminated | 9533 | 0
576-02-00~~576-02-96.1010 | 576-02-96.1010 | [5 empty] | B_M_729 | NEE | 15 | 15 |  | 15.1 |  | NEER: Site/Prj. Coordinator |  |  |  |  | USD |  |  |  | Mo. | Eliminated | 10486.3 | 0 |  |  | Mo. | Eliminated | 10486.3 | 0 |  |  | Mo. | Eliminated | 9533 | 0 |  |  | Mo. | Eliminated | 9533 | 0 |  |  | Mo. | Eliminated | 9533 | 0 |  |  | Mo. | Eliminated | 9533 | 0 |  |  | Mo. | Eliminated | 9533 | 0
576-02-00~~576-02-96.1011 | 576-02-96.1011 | [5 empty] | B_M_730 | NEE | 15 | 15 |  | 15.11 |  | NEER: QA/QC Inspector |  |  |  |  | USD |  |  |  | Mo. | Eliminated | 10486.3 | 0 |  |  | Mo. | Eliminated | 10486.3 | 0 |  |  | Mo. | Eliminated | 9533 | 0 |  |  | Mo. | Eliminated | 9533 | 0 |  |  | Mo. | Eliminated | 9533 | 0 |  |  | Mo. | Eliminated | 9533 | 0 |  |  | Mo. | Eliminated | 9533 | 0
576-02-00~~576-02-96.1012 | 576-02-96.1012 | [5 empty] | B_M_731 | NEE | 15 | 15 |  | 15.12 |  | NEER: Safety & Environmental |  |  |  |  | USD |  |  | 5.5 | Mo. |  | 10486.3 | 57674.65 |  | 5.5 | Mo. |  | 10486.3 | 57674.65 |  | 0 | Mo. |  | 9533 | 0 |  | 0 | Mo. |  | 9533 | 0 |  | 0 | Mo. |  | 9533 | 0 |  | 0 | Mo. |  | 9533 | 0 |  | 0 | Mo. |  | 9533 | 0
[7 empty] | B_M_732 | NEE | 15 | 15 |  | 15.2 |  | SITE BOUND PERSONNEL |  |  |  |  | USD
576-02-00~~576-02-96.2001 | 576-02-96.2001 | [5 empty] | B_M_733 | NEE | 15 | 15 |  | 15.21 |  | Administrative Support |  |  |  |  | USD |  |  | 55.5557 | Mo. |  | 4766.3 | 264795.2282 |  | 55.5557 | Mo. |  | 4766.3 | 264795.2282 |  | 0 | Mo. |  | 4333 | 0 |  | 0 | Mo. |  | 4333 | 0 |  | 0 | Mo. |  | 4333 | 0 |  | 0 | Mo. |  | 4333 | 0 |  | 0 | Mo. |  | 4333 | 0
576-02-00~~576-02-96.2002 | 576-02-96.2002 | [5 empty] | B_M_734 | NEE | 15 | 15 |  | 15.22 |  | General Site Security |  |  |  |  | USD |  |  |  | Mo. |  | 13200 | 0 |  |  | Mo. |  | 13200 | 0 |  |  | Mo. |  | 12000 | 0 |  |  | Mo. |  | 12000 | 0 |  |  | Mo. |  | 12000 | 0 |  |  | Mo. |  | 12000 | 0 |  |  | Mo. |  | 12000 | 0
[7 empty] | B_M_735 | NEE | 15 | 15 |  | 15.23 |  | Other | Post-COD BESS Site Support |  |  |  | USD |  |  | 7 | Ea |  | 234000 | 1638000 |  | 7 | Ea |  | 234000 | 1638000 |  | 7 | Ea |  | 234000 | 1638000 |  | 8 | Ea |  | 234000 | 1872000 |  | 8 | Ea |  | 234000 | 1872000 |  | 8 | Ea |  | 234000 | 1872000 |  | 8 | Ea |  | 234000 | 1872000
[7 empty] | B_M_736 | NEE | 15 | 15 |  | 15.3 |  | NEER - FIELD / SITE EXPENDITURES |  |  |  |  | USD
576-03-00~~576-03-96.3001 | 576-03-96.3001 | [5 empty] | B_M_737 | NEE | 15 | 15 |  | 15.31 |  | Prj. Vehicle's: | NEER - Truck's |  |  |  | USD |  |  | 11 | Mo. |  | 880 | 9680 |  | 11 | Mo. |  | 880 | 9680 |  | 5.5 | Mo. |  | 800 | 4400 |  | 9 | Mo. |  | 800 | 7200 |  | 7 | Mo. |  | 800 | 5600 |  | 8 | Mo. |  | 800 | 6400 |  | 9 | Mo. |  | 800 | 7200
576-03-00~~576-03-96.3002 | 576-03-96.3002 | [5 empty] | B_M_738 | NEE | 15 | 15 |  | 15.32 |  | Prj. Vehicle's: | NEER - ATV's |  | With trailer for transport. |  | USD |  |  | 0 | Ea. |  | 8800 | 0 |  | 0 | Ea. |  | 8800 | 0 |  | 0 | Ea. |  | 8000 | 0 |  | 0 | Ea. |  | 8000 | 0 |  | 0 | Ea. |  | 8000 | 0 |  | 0 | Ea. |  | 8000 | 0 |  | 0 | Ea. |  | 8000 | 0
576-03-00~~576-03-96.3003 | 576-03-96.3003 | [5 empty] | B_M_739 | NEE | 15 | 15 |  | 15.33 |  | Prj. Vehicle's: | Insurance |  | 510 | Per/Veh./Yr | USD |  |  | 50.4167 | Trk-Yrs |  | 561 | 28283.75 |  | 50.4167 | Trk-Yrs |  | 561 | 28283.75 |  | 12.6042 | Trk-Yrs |  | 510 | 6428.125 |  | 33.75 | Trk-Yrs |  | 510 | 17212.5 |  | 20.4167 | Trk-Yrs |  | 510 | 10412.5 |  | 26.6667 | Trk-Yrs |  | 510 | 13600 |  | 33.75 | Trk-Yrs |  | 510 | 17212.5
576-04-00~~576-04-96.3004 | 576-04-96.3004 | [5 empty] | B_M_740 | NEE | 15 | 15 |  | 15.34 |  | Subsistence for Field Personnel (lodging, meals, etc.) |  |  | 7 | Days Per Wk | USD |  |  | 2830.5745 | Dy |  | 121 | 342499.5097 |  | 2830.5745 | Dy |  | 121 | 342499.5097 |  | 381.25 | Dy |  | 110 | 41937.5 |  | 518.5 | Dy |  | 110 | 57035 |  | 457.5 | Dy |  | 110 | 50325 |  | 488 | Dy |  | 110 | 53680 |  | 518.5 | Dy |  | 110 | 57035
576-04-00~~576-04-96.3005 | 576-04-96.3005 | [5 empty] | B_M_741 | NEE | 15 | 15 |  | 15.35 |  | Travel (Air Fares, Vendor Inspections, Etc.) |  |  | 4 | Wks Per Trip | USD |  |  | 80.4161 | Ea. |  | 742.5 | 59708.9906 |  | 80.4161 | Ea. |  | 742.5 | 59708.9906 |  | 0 | Ea. |  | 675 | 0 |  | 0 | Ea. |  | 675 | 0 |  | 0 | Ea. |  | 675 | 0 |  | 0 | Ea. |  | 675 | 0 |  | 0 | Ea. |  | 675 | 0
576-04-00~~576-04-96.3997 | 576-04-96.3997 | [5 empty] | B_M_742 | NEE | 15 | 15 |  | 15.36 |  | Home Office Support - NEER |  |  | Yes |  | USD |  |  | 11 | Mo. |  | 7883.3333 | 86716.6667 |  | 11 | Mo. |  | 7883.3333 | 86716.6667 |  | 0 | Mo. |  | 7166.6667 | 0 |  | 0 | Mo. |  | 7166.6667 | 0 |  | 0 | Mo. |  | 7166.6667 | 0 |  | 0 | Mo. |  | 7166.6667 | 0 |  | 0 | Mo. |  | 7166.6667 | 0
[7 empty] | B_M_743 | NEE | 15 | 15 |  | 15.37 |  | "SPECIAL" items purchased for local area (PR, like fire trucks, etc.) |  |  |  |  | USD |  |  | 0 | Lt. |  | 0 | 0 |  | 0 | Lt. |  | 0 | 0 |  | 0 | Lt. |  | 0 | 0 |  | 0 | Lt. |  | 0 | 0 |  | 0 | Lt. |  | 0 | 0 |  | 0 | Lt. |  | 0 | 0 |  | 0 | Lt. |  | 0 | 0
[7 empty] | B_M_744 | NEE | 15 | 15 |  | 15.4 |  | NEER - OTHER (If Not Carried By Contractor) |  |  |  |  | USD
576-03-00~~576-03-96.4001 | 576-03-96.4001 | [5 empty] | B_M_745 | NEE | 15 | 15 |  | 15.41 |  | Field Office Trailers - NEER |  |  | W / EPC |  | USD |  |  | 0 | Mo. W/EPC |  | 3850 | 0 |  | 0 | Mo. W/EPC |  | 3850 | 0 |  | 0 | Mo. W/EPC |  | 3500 | 0 |  | 0 | Mo. W/EPC |  | 3500 | 0 |  | 0 | Mo. W/EPC |  | 3500 | 0 |  | 0 | Mo. W/EPC |  | 3500 | 0 |  | 0 | Mo. W/EPC |  | 3500 | 0
576-03-00~~576-03-96.4002 | 576-03-96.4002 | [5 empty] | B_M_746 | NEE | 15 | 15 |  | 15.42 |  | Facilities & Infrastructure (sanitary, trash,etc.) |  |  | W / EPC |  | USD |  |  | 0 | Mo. W/EPC |  | 6600 | 0 |  | 0 | Mo. W/EPC |  | 6600 | 0 |  | 0 | Mo. W/EPC |  | 6000 | 0 |  | 0 | Mo. W/EPC |  | 6000 | 0 |  | 0 | Mo. W/EPC |  | 6000 | 0 |  | 0 | Mo. W/EPC |  | 6000 | 0 |  | 0 | Mo. W/EPC |  | 6000 | 0
576-03-00~~576-03-96.4003 | 576-03-96.4003 | [5 empty] | B_M_747 | NEE | 15 | 15 |  | 15.43 |  | Storage Containers |  |  | W / EPC |  | USD |  |  | 0 | Mo. W/EPC |  | 6600 | 0 |  | 0 | Mo. W/EPC |  | 6600 | 0 |  | 0 | Mo. W/EPC |  | 6000 | 0 |  | 0 | Mo. W/EPC |  | 6000 | 0 |  | 0 | Mo. W/EPC |  | 6000 | 0 |  | 0 | Mo. W/EPC |  | 6000 | 0 |  | 0 | Mo. W/EPC |  | 6000 | 0
576-03-00~~576-03-96.4004 | 576-03-96.4004 | [5 empty] | B_M_748 | NEE | 15 | 15 |  | 15.44 |  | Misc. Field Office G&A (Office setup,etc.) |  |  | Yes |  | USD |  |  | 11 | Mo. |  | 13750 | 151250 |  | 11 | Mo. |  | 13750 | 151250 |  | 0 | Mo. |  | 12500 | 0 |  | 0 | Mo. |  | 12500 | 0 |  | 0 | Mo. |  | 12500 | 0 |  | 0 | Mo. |  | 12500 | 0 |  | 0 | Mo. |  | 12500 | 0
576-03-00~~576-03-96.4005 | 576-03-96.4005 | [5 empty] | B_M_749 | NEE | 15 | 15 |  | 15.45 |  | Communications to Field Facilities |  |  | Yes |  | USD |  |  | 0 | Ea. |  | 55000 | 0 |  | 0 | Ea. |  | 55000 | 0 |  | 0 | Ea. |  | 50000 | 0 |  | 0 | Ea. |  | 50000 | 0 |  | 0 | Ea. |  | 50000 | 0 |  | 0 | Ea. |  | 50000 | 0 |  | 0 | Ea. |  | 50000 | 0
576-04-00~~576-04-96.4006 | 576-04-96.4006 | [5 empty] | B_M_750 | NEE | 15 | 15 |  | 15.46 |  | Safety & Public Relations |  |  | Yes |  | USD |  |  | 0 | Ea. |  | 44000 | 0 |  | 0 | Ea. |  | 44000 | 0 |  | 0 | Ea. |  | 40000 | 0 |  | 0 | Ea. |  | 40000 | 0 |  | 0 | Ea. |  | 40000 | 0 |  | 0 | Ea. |  | 40000 | 0 |  | 0 | Ea. |  | 40000 | 0
576-04-00~~576-04-96.4007 | 576-04-96.4007 | [5 empty] | B_M_751 | NEE | 15 | 15 |  | 15.47 |  | NEER's OVH Mark-up |  |  | No |  | USD |  |  | 0 | Ea. |  | 0 | 0 |  | 0 | Ea. |  | 0 | 0 |  | 0 | Ea. |  | 0 | 0 |  | 0 | Ea. |  | 0 | 0 |  | 0 | Ea. |  | 0 | 0 |  | 0 | Ea. |  | 0 | 0 |  | 0 | Ea. |  | 0 | 0
502-02-00~~502-02-96.4801 | 502-02-96.4801 | [5 empty] | B_M_752 | NEE | 15 | 15 |  | 15.48 |  | UL Certification |  |  |  |  | USD |  |  | 1 | Lot |  | 35000 | 35000 |  | 1 | Lot |  | 35000 | 35000 |  | 1 | Lot |  | 35000 | 35000 |  | 1 | Lot |  | 35000 | 35000 |  | 1 | Lot |  | 35000 | 35000 |  | 1 | Lot |  | 35000 | 35000 |  | 1 | Lot |  | 35000 | 35000
B_M_753
[7 empty] | B_M_754 | [18 empty] | 2998693.4452 | [5 empty] | 2998693.4452 | [5 empty] | 1797265.625 | [5 empty] | 2105447.5 | [5 empty] | 2064337.5 | [5 empty] | 2084680 | [5 empty] | 2105447.5
B_M_755
[7 empty] | B_M_756 |  |  |  |  | 16 |  | RISK MANAGEMENT & FPL COSTS
- | - | [5 empty] | B_M_757 |  |  | - |  | - |  | - | - | - | - | - |  |  |  | - | - |  | - | - |  | - | - |  | - | - |  | - | - |  | - | - |  | - | - |  | - | - |  | - | - |  | - | - |  | - | - |  | - | - |  | - | - |  | - | -
[7 empty] | B_M_758 | NEE | 16 | 16 |  | 16.1 |  | PRE - COD |  | Set At
571-02-00~~571-02-98.1001 | 571-02-98.1001 | [5 empty] | B_M_759 | NEE | 16 | 16 |  | 16.11 |  | Builders All- Risk Insurance |  | 0.07% |  |  | USD |  |  | 0 | Ea. |  | 148668096.503 | 0 |  | 0 | Ea. |  | 148221583.1758 | 0 |  | 0 | Ea. |  | 107303052.4679 | 0 |  | 0 | Ea. |  | 808330355.5081 | 0 |  | 0 | Ea. |  | 255389002.4565 | 0 |  | 0 | Ea. |  | 556241520.8789 | 0 |  | 0 | Ea. |  | 807605094.7571 | 0
576-04-00~~576-04-96.4007 | 576-04-96.4007 | [5 empty] | B_M_760 | NEE | 16 | 16 |  | 16.12 |  | Executive Overhead |  | 0.11% | Pick County: |  | USD |  |  | 0 | Ea. | Solar only? | 148668096.503 | 0 |  | 0 | Ea. | Solar only? | 148221583.1758 | 0 |  | 0 | Ea. | Solar only? | 107303052.4679 | 0 |  | 0 | Ea. | Solar only? | 808330355.5081 | 0 |  | 0 | Ea. | Solar only? | 255389002.4565 | 0 |  | 0 | Ea. | Solar only? | 556241520.8789 | 0 |  | 0 | Ea. | Solar only? | 807605094.7571 | 0
581-01-00~~581-01-96.4009 | 581-01-96.4009 |  |  | B_A_102 |  |  | B_M_761 | NEE | 16 | 16 |  | 16.13 |  | Sales Tax |  | 7% | Palm Beach |  | USD |  |  | 0 | Ea. | No | 128425733.3192 | 0 |  | 0 | Ea. | No | 128322685.6079 | 0 |  | 0 | Ea. | No | 95281934.9681 | 0 |  | 0 | Ea. | No | 732007307.1015 | 0 |  | 0 | Ea. | No | 230451703.2536 | 0 |  | 0 | Ea. | No | 503190910.9259 | 0 |  | 0 | Ea. | No | 731344696.3432 | 0
571-02-00~~571-02-98.1004 | 571-02-98.1004 | [5 empty] | B_M_762 | NEE | 16 | 16 |  | 16.15 |  | Construction Insurance |  | 425 | Per Mw |  | USD |  |  | 0 | Ea. |  | 0 | 0 |  | 0 | Ea. |  | 0 | 0 |  | 0 | Ea. |  | 0 | 0 |  | 0 | Ea. |  | 0 | 0 |  | 0 | Ea. |  | 0 | 0 |  | 0 | Ea. |  | 0 | 0 |  | 0 | Ea. |  | 0 | 0
571-02-00~~571-02-98.1005 | 571-02-98.1005 | [5 empty] | B_M_763 | NEE | 16 | 16 |  | 16.16 |  | DSU Insurance (Delayed Start-Up) |  | 0.252 | Per $100 value |  | USD |  |  | 0 | Ea. |  | 0 | 0 |  | 0 | Ea. |  | 0 | 0 |  | 0 | Ea. |  | 0 | 0 |  | 0 | Ea. |  | 0 | 0 |  | 0 | Ea. |  | 0 | 0 |  | 0 | Ea. |  | 0 | 0 |  | 0 | Ea. |  | 0 | 0
[7 empty] | B_M_764 | NEE | 16 | 16 |  | 16.17 |  | Other |  |  |  |  | USD |  |  | 0 | Ea. |  | 0 | 0 |  | 0 | Ea. |  | 0 | 0 |  | 0 | Ea. |  | 0 | 0 |  | 0 | Ea. |  | 0 | 0 |  | 0 | Ea. |  | 0 | 0 |  | 0 | Ea. |  | 0 | 0 |  | 0 | Ea. |  | 0 | 0
[7 empty] | B_M_765 | NEE | 16 | 16 |  | 16.2 |  | POST - COD |  |  |  |  | USD
571-02-00~~571-02-98.2001 | 571-02-98.2001 | [5 empty] | B_M_766 | NEE | 16 | 16 |  | 16.21 |  | Business Interruption Insurance |  | 2000 | Per Mw |  | USD |  |  | 0 | Ea. |  |  | 0 |  | 0 | Ea. |  |  | 0 |  | 0 | Ea. |  |  | 0 |  | 0 | Ea. |  |  | 0 |  | 0 | Ea. |  |  | 0 |  | 0 | Ea. |  |  | 0 |  | 0 | Ea. |  |  | 0
[7 empty] | B_M_767 | NEE | 16 | 16 |  | 16.3 |  | "OTHER" RISK ISSUES |  |  |  |  | USD
571-02-00~~571-02-98.2003 | 571-02-98.2003 | [5 empty] | B_M_768 | NEE | 16 | 16 |  | 16.31 |  | Crop Damage to L.O.'s |  | No crop damage cost are included |  |  | USD |  |  | 0 | Ac. |  | 1100 | 0 |  | 0 | Ac. |  | 1100 | 0 |  | 0 | Ac. |  | 1100 | 0 |  | 0 | Ac. |  | 1100 | 0 |  | 0 | Ac. |  | 1100 | 0 |  | 0 | Ac. |  | 1100 | 0 |  | 0 | Ac. |  | 1100 | 0
571-03-00~~571-03-98.2004 | 571-03-98.2004 | [5 empty] | B_M_769 | NEE | 16 | 16 |  | 16.32 |  | NEER's Construction Wrap, Fee |  |  |  |  | USD |  |  | 0% | Pct. |  | 0 | 0 |  | 0% | Pct. |  | 0 | 0 |  | 0% | Pct. |  | 0 | 0 |  | 0% | Pct. |  | 0 | 0 |  | 0% | Pct. |  | 0 | 0 |  | 0% | Pct. |  | 0 | 0 |  | 0% | Pct. |  | 0 | 0
571-03-00~~571-03-98.2004 | 571-03-98.2004 | [5 empty] | B_M_770 | NEE | 16 | 16 |  | 16.33 |  | NEER's Construction Wrap, Fee |  |  |  |  | USD |  |  | 0% | Pct. |  | 0 | 0 |  | 0% | Pct. |  | 0 | 0 |  | 0% | Pct. |  | 0 | 0 |  | 0% | Pct. |  | 0 | 0 |  | 0% | Pct. |  | 0 | 0 |  | 0% | Pct. |  | 0 | 0 |  | 0% | Pct. |  | 0 | 0
- | - | [5 empty] | B_M_771 |  |  | - |  | - |  | - | - | - | - | - |  |  |  | - | - |  | - | - |  | - | - |  | - | - |  | - | - |  | - | - |  | - | - |  | - | - |  | - | - |  | - | - |  | - | - |  | - | - |  | - | - |  | - | -
[7 empty] | B_M_772 | [18 empty] | 0 | [5 empty] | 0 | [5 empty] | 0 | [5 empty] | 0 | [5 empty] | 0 | [5 empty] | 0 | [5 empty] | 0
B_M_773
[7 empty] | B_M_774 |  |  |  |  | 17 |  | PROJECT ESCALATION
- | - | [5 empty] | B_M_775 |  |  | - |  | - |  | - | - | - | - | - |  |  |  | - | - |  | - | - |  | - | - |  | - | - |  | - | - |  | - | - |  | - | - |  | - | - |  | - | - |  | - | - |  | - | - |  | - | - |  | - | - |  | - | -
[7 empty] | B_M_776 | ESC | 17 | 17 |  | 17.1 |  | ESCALATION BREAKDOWN | [9 empty] | Number of Years from Basis | [5 empty] | Number of Years from Basis | [5 empty] | Number of Years from Basis | [5 empty] | Number of Years from Basis | [5 empty] | Number of Years from Basis | [5 empty] | Number of Years from Basis | [5 empty] | Number of Years from Basis
580-01-00~~580-01-97.1100 | 580-01-97.1100 | [5 empty] | B_M_777 | ESC | 17 | 17 |  | 17.11 |  | NEER (Mat'l): |  |  | 2% | Per Year for | C |  |  | 0.2355% | Ea. | 0.11877 | 9743118.3453 | 22942.1765 |  | 0.2355% | Ea. | 0.11877 | 9675512.7451 | 22782.9852 |  | 9.408% | Ea. | 4.5407 | 2545064.5548 | 239449.9776 |  | 12.17% | Ea. | 5.8017 | 17800786.1268 | 2167229.9945 |  | 12.17% | Ea. | 5.8017 | 6023994.1337 | 733415.9671 |  | 12.17% | Ea. | 5.8017 | 12174753.5695 | 1482265.4979 |  | 12.17% | Ea. | 5.8017 | 17796192.7513 | 2166670.755
[7 empty] | B_M_778 | ESC | 17 | 17 |  | .
[7 empty] | B_M_779 | ESC | 17 | 17 | [13 empty] | 0.11877 | [5 empty] | 0.11877 | [5 empty] | 4.5407 | [5 empty] | 5.8017 | [5 empty] | 5.8017 | [5 empty] | 5.8017 | [5 empty] | 5.8017
580-01-00~~580-01-97.1101 | 580-01-97.1101 | [5 empty] | B_M_780 | ESC | 17.1 | 17 |  | 17.12 |  | EPC (Mat'l + Labor): |  |  | 3% | Per Year for | C |  |  | 0.3517% | Ea. | EPC | 22766083.3071 | 80064.6326 |  | 0.3517% | Ea. | EPC | 22400816.9075 | 78780.0498 |  | 14.36% | Ea. | EPC | 14709686.0337 | 2112917.8831 |  | 18.71% | Ea. | EPC | 84840826.3719 | 15871538.8603 |  | 18.71% | Ea. | EPC | 29034282.9468 | 5431568.3826 |  | 18.71% | Ea. | EPC | 59531827.8801 | 11136875.4883 |  | 18.71% | Ea. | EPC | 84771838.9963 | 15858633.0948
580-01-00~~580-01-97.1006 | 580-01-97.1101 | [5 empty] | B_M_781 | ESC | 17.2 | 17 |  |  |  | Substation (Labor): | [7 empty] | 0.3517% | Ea. | Substation | 3586094.9978 | 12611.7161 |  | 0.3517% | Ea. | Substation | 3572453.6704 | 12563.7417 |  | 14.36% | Ea. | Substation | 290527.5044 | 41731.7377 |  | 18.71% | Ea. | Substation | 1103725.5095 | 206478.6856 |  | 18.71% | Ea. | Substation | 533012.876 | 99713.0148 |  | 18.71% | Ea. | Substation | 885149.4294 | 165588.7167 |  | 18.71% | Ea. | Substation | 1103725.5095 | 206478.6856
[7 empty] | B_M_782 | ESC | 17 | 17 | [7 empty] | Code | [5 empty] | 0.11877 | [5 empty] | 0.11877 | [5 empty] | 4.5407 | [5 empty] | 5.8017 | [5 empty] | 5.8017 | [5 empty] | 5.8017 | [5 empty] | 5.8017
580-01-00~~580-01-97.1007 | 580-01-97.1007 | [5 empty] | B_M_783 | ESC | 17.3 | 17 |  | 17.13 |  | T-Line Construction (Mat'l): |  |  | 2% | 10 | C |  |  | 0.2355% | Ea. | Materials | 0 | 0 |  | 0.2355% | Ea. | Materials | 0 | 0 |  | 9.408% | Ea. | Materials | 0 | 0 |  | 12.17% | Ea. | Materials | 0 | 0 |  | 12.17% | Ea. | Materials | 0 | 0 |  | 12.17% | Ea. | Materials | 0 | 0 |  | 12.17% | Ea. | Materials | 0 | 0
580-01-00~~580-01-97.1008 | 580-01-97.1008 | [5 empty] | B_M_784 | ESC | 17.3 | 17 |  |  |  | T-Line Construction (Labor): |  |  | 3% | 10.4 | C |  |  | 0.3517% | Ea. | Labor | 0 | 0 |  | 0.3517% | Ea. | Labor | 0 | 0 |  | 14.36% | Ea. | Labor | 0 | 0 |  | 18.71% | Ea. | Labor | 0 | 0 |  | 18.71% | Ea. | Labor | 0 | 0 |  | 18.71% | Ea. | Labor | 0 | 0 |  | 18.71% | Ea. | Labor | 0 | 0
[7 empty] | B_M_785 | ESC | 17.3 | 17
580-01-00~~580-01-97.1100 | 580-01-97.1100 | [5 empty] | B_M_786 | ESC | 17 | 17 |  | 17.14 |  | Battery Options (Non Shipping Non Base Price) |  |  | 0% | Per Year for | C |  |  | 0% | Ea. |  |  | 0 |  | 0% | Ea. |  |  | 0 |  | 0% | Ea. |  |  | 0 |  | 0% | Ea. |  |  | 0 |  | 0% | Ea. |  |  | 0 |  | 0% | Ea. |  |  | 0 |  | 0% | Ea. |  |  | 0
[7 empty] | B_M_787 | ESC | 17 | 17 |  | . |  | For Escalation:
[7 empty] | B_M_788 | ESC | 17 | 17 | [7 empty] | Code | [5 empty] | 0.11877 | [5 empty] | 0.11877 | [5 empty] | 4.5407 | [5 empty] | 5.8017 | [5 empty] | 5.8017 | [5 empty] | 5.9048 | [5 empty] | 5.8017
580-01-00~~580-01-97.1010 | 580-01-97.1010 | [5 empty] | B_M_789 | ESC | 17.4 | 17 |  | 17.15 |  | SWYD Construction (Mat'l): |  | Included in Swyd template lump sum | 2% | 9 | C |  |  | 0.2355% | Ea. | Materials | 0 | 0 |  | 0.2355% | Ea. | Materials | 0 | 0 |  | 9.408% | Ea. | Materials | 0 | 0 |  | 12.17% | Ea. | Materials | 0 | 0 |  | 12.17% | Ea. | Materials | 0 | 0 |  | 12.4% | Ea. | Materials | 0 | 0 |  | 12.17% | Ea. | Materials | 0 | 0
580-01-00~~580-01-97.1011 | 580-01-97.1011 | [5 empty] | B_M_790 | ESC | 17.4 | 17 |  | . |  | SWYD Construction (Labor): |  | Included in Swyd template lump sum | 3% | 9.1 | C |  |  | 0.3517% | Ea. | Labor | 0 | 0 |  | 0.3517% | Ea. | Labor | 0 | 0 |  | 14.36% | Ea. | Labor | 0 | 0 |  | 18.71% | Ea. | Labor | 0 | 0 |  | 18.71% | Ea. | Labor | 0 | 0 |  | 19.07% | Ea. | Labor | 0 | 0 |  | 18.71% | Ea. | Labor | 0 | 0
[7 empty] | B_M_791 | ESC | 17 | 17
580-01-00~~580-01-97.1100 | 580-01-97.1100 | [5 empty] | B_M_792 | ESC | 17 | 17 |  | 17.16 |  | Battery Shipping (Incl'ds Demurrage): |  |  | 0% | Per Year for | USD |  |  | 0% | Ea. |  |  | 0 |  | 0% | Ea. |  |  | 0 |  | 0% | Ea. |  |  | 0 |  | 0% | Ea. |  |  | 0 |  | 0% | Ea. |  |  | 0 |  | 0% | Ea. |  |  | 0 |  | 0% | Ea. |  |  | 0
[7 empty] | B_M_793 | ESC | 17 | 17 |  |  |  | For Escalation:
[7 empty] | B_M_794 |  |  | - |  | - |  | - | - | - | - |  |  |  |  | - | - |  | - | - |  | - | - |  | - | - |  | - | - |  | - | - |  | - | - |  | - | - |  | - | - |  | - | - |  | - | - |  | - | - |  | - | - |  | - | -
[7 empty] | B_M_795 | [18 empty] | 115618.5251 | [5 empty] | 114126.7767 | [5 empty] | 2394099.5984 | [5 empty] | 18245247.5404 | [5 empty] | 6264697.3645 | [5 empty] | 12784729.7029 | [5 empty] | 18231782.5355
B_M_796
[7 empty] | B_M_797 |  |  |  |  | 18 |  | PROJECT EXPOSURES / CONTINGENCY
- | - | [5 empty] | B_M_798 |  |  | - |  | - |  | - | - | - | - | - |  |  |  | - | - |  | - | - |  | - | - |  | - | - |  | - | - |  | - | - |  | - | - |  | - | - |  | - | - |  | - | - |  | - | - |  | - | - |  | - | - |  | - | -
[7 empty] | B_M_799 | Cont | 18 | 18 |  | 18.1 |  | NEER EXPOSURES / CONTINGENCY | [9 empty] | Maturity Index Stage | [5 empty] | Maturity Index Stage | [5 empty] | Maturity Index Stage | [5 empty] | Maturity Index Stage | [5 empty] | Maturity Index Stage | [5 empty] | Maturity Index Stage | [5 empty] | Maturity Index Stage
580-02-00~~580-02-97.3999 | 580-02-97.3999 |  |  | B_A_306 |  |  | B_M_800 | Cont | 18 | 18 |  | 18.11 |  | Materials |  |  |  |  | C |  |  | 10% | Pct. | Diligencing | 9766060.5218 | 976606.0522 |  | 10% | Pct. | Diligencing | 9698295.7303 | 969829.573 |  | 10% | Pct. | Diligencing | 2784514.5324 | 278451.4532 |  | 10% | Pct. | Early-Stage Pipeline | 19968016.1212 | 1996801.6121 |  | 10% | Pct. | Early-Stage Pipeline | 6757410.1008 | 675741.0101 |  | 10% | Pct. | Early-Stage Pipeline | 13657019.0673 | 1365701.9067 |  | 10% | Pct. | Early-Stage Pipeline | 19962863.5063 | 1996286.3506
580-02-00~~580-02-97.3999 | 580-02-97.3999 |  |  | B_A_306 |  |  | B_M_801 | Cont | 18 | 18 |  | 18.12 |  | Labor / Subcontract Work |  |  |  |  | C |  |  | 10% | Pct. | Diligencing | 26444854.6535 | 2644485.4653 |  | 10% | Pct. | Diligencing | 26064614.3694 | 2606461.4369 |  | 10% | Pct. | Diligencing | 17154863.1589 | 1715486.3159 |  | 10% | Pct. | Early-Stage Pipeline | 102022569.4273 | 10202256.9427 |  | 10% | Pct. | Early-Stage Pipeline | 35098577.2202 | 3509857.722 |  | 10% | Pct. | Early-Stage Pipeline | 71719441.5145 | 7171944.1514 |  | 10% | Pct. | Early-Stage Pipeline | 101940676.2862 | 10194067.6286
580-02-00~~580-02-97.3999 | 580-02-97.3999 |  |  | B_A_312 |  |  | B_M_802 | Cont | 18 | 18 |  | 18.13 |  | T-Line Construction (Labor &Mat'l): |  | Included in T-line template lump sum |  |  | C |  |  | 10% | Pct. | No | 0 | 0 |  | 10% | Pct. |  | 0 | 0 |  | 10% | Pct. |  | 0 | 0 |  | 10% | Pct. |  | 0 | 0 |  | 10% | Pct. |  | 0 | 0 |  | 10% | Pct. |  | 0 | 0 |  | 10% | Pct. |  | 0 | 0
580-02-00~~580-02-97.3999 | 580-02-97.3999 | [5 empty] | B_M_803 | Cont | 18 | 18 |  | 18.14 |  | Bess Module Contingency |  | Curve |  |  | C |  |  | 0% | Pct. |  | 108586180 | 0 |  | 0% | Pct. |  | 108586180 | 0 |  | 0% | Pct. |  | 83415040 | 0 |  | 0% | Pct. |  | 643859840 | 0 |  | 0% | Pct. |  | 202020800 | 0 |  | 0% | Pct. |  | 442490720 | 0 |  | 0% | Pct. |  | 643208160 | 0
580-02-00~~580-02-97.3999 | 580-02-97.3999 | [5 empty] | B_M_804 | Cont | 18 | 18 |  | 18.15 |  | Swyd Construction (Labor &Mat'l): |  | Included in Swyd template lump sum |  |  | C |  |  | 0% | Pct. |  | 0 | 0 |  | 0% | Pct. |  | 0 | 0 |  | 0% | Pct. |  | 0 | 0 |  | 0% | Pct. |  | 0 | 0 |  | 0% | Pct. |  | 0 | 0 |  | 0% | Pct. |  | 0 | 0 |  | 0% | Pct. |  | 0 | 0
580-02-00~~580-02-97.3999 | 580-02-97.3999 | [5 empty] | B_M_805 | Cont | 18 | 18 |  | 18.16 |  | Bess Shipping (Incl'ds Demurrage): |  |  |  |  | USD |  |  | 5% | Pct. |  |  | 0 |  | 5% | Pct. |  |  | 0 |  | 5% | Pct. |  |  | 0 |  | 5% | Pct. |  |  | 0 |  | 5% | Pct. |  |  | 0 |  | 5% | Pct. |  |  | 0 |  | 5% | Pct. |  |  | 0
580-02-00~~580-02-97.3999 | 580-02-97.3999 | [5 empty] | B_M_806 | Cont | 18 | 18 |  | 18.17 |  | Market Condition Adjustment |  |  |  |  | C |  |  | 5% | Pct. |  |  | 0 |  | 5% | Pct. |  |  | 0 |  | 5% | Pct. |  |  | 0 |  | 5% | Pct. |  |  | 0 |  | 5% | Pct. |  |  | 0 |  | 5% | Pct. |  |  | 0 |  | 5% | Pct. |  |  | 0
580-02-00~~580-02-97.3999 | 580-02-97.3999 | [5 empty] | B_M_807 | Cont | 18 | 18 |  | 18.18 |  | "Other": (If used, Specify What & Why) |  |  |  |  | C |  |  | 5% | Pct. |  |  | 0 |  | 5% | Pct. |  |  | 0 |  | 5% | Pct. |  |  | 0 |  | 5% | Pct. |  |  | 0 |  | 5% | Pct. |  |  | 0 |  | 5% | Pct. |  |  | 0 |  | 5% | Pct. |  |  | 0
[7 empty] | B_M_808 | Cont | 18 | 18 |  | 18.2 |  | NEER ALLOCATED CONTINGENCY |  | Wind days/Wk | Bess's/Day | Erec Days/Wk | C
580-02-00~~580-02-97.3999 | 580-02-97.3999 | [5 empty] | B_M_809 | Cont | 18 | 18 |  | 18.21 |  | Weather Delay Days - Typical |  | 0.6 | 1 | 6 | C |  |  | 0 | Dy. |  | 0 | 0 |  | 0 | Dy. |  | 0 | 0 |  | 0 | Dy. |  | 0 | 0 |  | 0 | Dy. |  | 0 | 0 |  | 0 | Dy. |  | 0 | 0 |  | 0 | Dy. |  | 0 | 0 |  | 0 | Dy. |  | 0 | 0
580-02-00~~580-02-97.3999 | 580-02-97.3999 | [5 empty] | B_M_810 | Cont | 18 | 18 |  | 18.22 |  | Weather Delay Days - Additional |  | Additional Days are dictated by high seasonal NCF erection times |  |  | C |  |  | 0 | Dy. |  | 0 | 0 |  | 0 | Dy. |  | 0 | 0 |  | 0 | Dy. |  | 0 | 0 |  | 0 | Dy. |  | 0 | 0 |  | 0 | Dy. |  | 0 | 0 |  | 0 | Dy. |  | 0 | 0 |  | 0 | Dy. |  | 0 | 0
- | - | [5 empty] | B_M_811 |  |  | - |  | - |  | - | - | - | - | - |  |  |  | - | - |  | - | - |  | - | - |  | - | - |  | - | - |  | - | - |  | - | - |  | - | - |  | - | - |  | - | - |  | - | - |  | - | - |  | - | - |  | - | -
[7 empty] | B_M_812 | [18 empty] | 3621091.5175 | [5 empty] | 3576291.01 | [5 empty] | 1993937.7691 | [5 empty] | 12199058.5549 | [5 empty] | 4185598.7321 | [5 empty] | 8537646.0582 | [5 empty] | 12190353.9793
B_M_813
[7 empty] | B_M_814 | [18 empty] | NEER | [5 empty] | NEER | [5 empty] | NEER | [5 empty] | NEER | [5 empty] | NEER | [5 empty] | NEER | [5 empty] | NEER
[7 empty] | B_M_815 | [18 empty] | 155403499.9908 | [5 empty] | 154910694.4076 | [5 empty] | 113488355.4604 | [5 empty] | 840880109.1034 | [5 empty] | 267903636.0531 | [5 empty] | 579648576.64 | [5 empty] | 840132678.7718
[7 empty] | B_M_816 | [11 empty] | C
[7 empty] | B_M_817 | [11 empty] | USD
[7 empty] | B_M_818 | [6 empty] | Recap
[7 empty] | B_M_819 | [6 empty] | NEER Eng | [11 empty] | 1085529.3164 | [5 empty] | 1085529.3164 | [5 empty] | 657509.2987 | [5 empty] | 2223266.7045 | [5 empty] | 1058750.7547 | [5 empty] | 1732079.2258 | [5 empty] | 2221900.703
[7 empty] | B_M_820 | [6 empty] | NEER Mtl's | [11 empty] | 16340342.6433 | [5 empty] | 16272737.0431 | [5 empty] | 10685064.5548 | [5 empty] | 80631411.1268 | [5 empty] | 25865244.1337 | [5 empty] | 55418503.5695 | [5 empty] | 80626817.7513
[7 empty] | B_M_821 | [6 empty] | EPC Labor & Mtl's | [11 empty] | 22267955.5433 | [5 empty] | 21889047.8164 | [5 empty] | 12545438.6143 | [5 empty] | 81615837.6769 | [5 empty] | 26444207.5682 | [5 empty] | 56600218.0837 | [5 empty] | 81548216.3028
[7 empty] | B_M_822 | [6 empty] | T-Line Labor & Mtl's | [11 empty] | 0 | [5 empty] | 0 | [5 empty] | 0 | [5 empty] | 0 | [5 empty] | 0 | [5 empty] | 0 | [5 empty] | 0
[7 empty] | B_M_823 | [6 empty] | SwitchYard | [11 empty] | 0 | [5 empty] | 0 | [5 empty] | 0 | [5 empty] | 0 | [5 empty] | 0 | [5 empty] | 0 | [5 empty] | 0
[7 empty] | B_M_824 | [6 empty] | Interconnect | [11 empty] | 0 | [5 empty] | 0 | [5 empty] | 0 | [5 empty] | 0 | [5 empty] | 0 | [5 empty] | 0 | [5 empty] | 0
[7 empty] | B_M_825 | [6 empty] | Storage Double Handling Re-shipping | [11 empty] | 0 | [5 empty] | 0 | [5 empty] | 0 | [5 empty] | 0 | [5 empty] | 0 | [5 empty] | 0 | [5 empty] | 0
[7 empty] | B_M_826 | [6 empty] | Battery Base Price | [11 empty] | 108586180 | [5 empty] | 108586180 | [5 empty] | 83415040 | [5 empty] | 643859840 | [5 empty] | 202020800 | [5 empty] | 442490720 | [5 empty] | 643208160
[7 empty] | B_M_827 | [6 empty] | Battery Mtl's, Other | [11 empty] | 388089 | [5 empty] | 388089 | [5 empty] | 0 | [5 empty] | 0 | [5 empty] | 0 | [5 empty] | 0 | [5 empty] | 0
[7 empty] | B_M_828 | [6 empty] | Battery Shipping
[7 empty] | B_M_829 | [6 empty] | Contingency, Canadian $
[7 empty] | B_M_830 | [6 empty] | Contingency, USD's | [11 empty] | 3621091.5175 | [5 empty] | 3576291.01 | [5 empty] | 1993937.7691 | [5 empty] | 12199058.5549 | [5 empty] | 4185598.7321 | [5 empty] | 8537646.0582 | [5 empty] | 12190353.9793
[7 empty] | B_M_831 | [6 empty] | Other | [11 empty] | 3114311.9703 | [5 empty] | 3112820.2218 | [5 empty] | 4191365.2234 | [5 empty] | 20350695.0404 | [5 empty] | 8329034.8645 | [5 empty] | 14869409.7029 | [5 empty] | 20337230.0355
[7 empty] | B_M_832 | [6 empty] | Subtotal | [11 empty] | 155403499.9908 | [5 empty] | 154910694.4076 | [5 empty] | 113488355.4604 | [5 empty] | 840880109.1034 | [5 empty] | 267903636.0531 | [5 empty] | 579648576.64 | [5 empty] | 840132678.7718
[7 empty] | B_M_833 | [17 empty] | Check | 0 |  |  |  |  | Check | 0 |  |  |  |  | Check | 0 |  |  |  |  | Check | 0 |  |  |  |  | Check | 0 |  |  |  |  | Check | 0 |  |  |  |  | Check | 0
[7 empty] | B_M_834 | [18 empty] | 46817319.9908 | [5 empty] | 46324514.4076 | [5 empty] | 30073315.4604 | [5 empty] | 197020269.1034 | [5 empty] | 65882836.0531 | [5 empty] | 137157856.64 | [5 empty] | 196924518.7718
B_M_835
B_M_836
B_M_837
B_M_838
[7 empty] | B_M_839 | [16 empty] | Month | Battery Price |  |  |  |  | Month | Battery Price |  |  |  |  | Month | Battery Price |  |  |  |  | Month | Battery Price |  |  |  |  | Month | Battery Price |  |  |  |  | Month | Battery Price |  |  |  |  | Month | Battery Price
[7 empty] | B_M_840 | [16 empty] | 0 | 185 |  |  |  |  | 0 | 185 |  |  |  |  | 0 | 145 |  |  |  |  | 0 | 140 |  |  |  |  | 0 | 145 |  |  |  |  | 0 | 140 |  |  |  |  | 0 | 140
[7 empty] | B_M_841 | [16 empty] | 1 | 185 |  |  |  |  | 1 | 185 |  |  |  |  | 1 | 145 |  |  |  |  | 1 | 140 |  |  |  |  | 1 | 145 |  |  |  |  | 1 | 140 |  |  |  |  | 1 | 140
[7 empty] | B_M_842 | [16 empty] | 2 | 185 |  |  |  |  | 2 | 185 |  |  |  |  | 2 | 145 |  |  |  |  | 2 | 140 |  |  |  |  | 2 | 145 |  |  |  |  | 2 | 140 |  |  |  |  | 2 | 140
[7 empty] | B_M_843 | [16 empty] | 3 | 185 |  |  |  |  | 3 | 185 |  |  |  |  | 3 | 145 |  |  |  |  | 3 | 140 |  |  |  |  | 3 | 145 |  |  |  |  | 3 | 140 |  |  |  |  | 3 | 140
[7 empty] | B_M_844 | [16 empty] | 4 | [5 empty] | 4 | [5 empty] | 4 | [5 empty] | 4 | 140 |  |  |  |  | 4 | 145 |  |  |  |  | 4 | 140 |  |  |  |  | 4 | 140
[7 empty] | B_M_845 | [16 empty] | 5 | [5 empty] | 5 | [5 empty] | 5 | [5 empty] | 5 | 140 |  |  |  |  | 5 | [5 empty] | 5 | 140 |  |  |  |  | 5 | 140
[7 empty] | B_M_846 | [16 empty] | 6 | [5 empty] | 6 | [5 empty] | 6 | [5 empty] | 6 | [5 empty] | 6 | [5 empty] | 6 | [5 empty] | 6
[7 empty] | B_M_847 | [16 empty] | 7 | [5 empty] | 7 | [5 empty] | 7 | [5 empty] | 7 | [5 empty] | 7 | [5 empty] | 7 | [5 empty] | 7
[7 empty] | B_M_848 | [16 empty] | 8 | [5 empty] | 8 | [5 empty] | 8 | [5 empty] | 8 | [5 empty] | 8 | [5 empty] | 8 | [5 empty] | 8
[7 empty] | B_M_849 | [16 empty] | 9 | [5 empty] | 9 | [5 empty] | 9 | [5 empty] | 9 | [5 empty] | 9 | [5 empty] | 9 | [5 empty] | 9
[7 empty] | B_M_850 | [16 empty] | 10 | [5 empty] | 10 | [5 empty] | 10 | [5 empty] | 10 | [5 empty] | 10 | [5 empty] | 10 | [5 empty] | 10
[7 empty] | B_M_851 | [16 empty] | 11 | [5 empty] | 11 | [5 empty] | 11 | [5 empty] | 11 | [5 empty] | 11 | [5 empty] | 11 | [5 empty] | 11
[7 empty] | B_M_852 | [16 empty] | 12 | [5 empty] | 12 | [5 empty] | 12 | [5 empty] | 12 | [5 empty] | 12 | [5 empty] | 12 | [5 empty] | 12
[7 empty] | B_M_853 | [16 empty] | 13 | [5 empty] | 13 | [5 empty] | 13 | [5 empty] | 13 | [5 empty] | 13 | [5 empty] | 13 | [5 empty] | 13
[7 empty] | B_M_854 | [16 empty] | 14 | [5 empty] | 14 | [5 empty] | 14 | [5 empty] | 14 | [5 empty] | 14 | [5 empty] | 14 | [5 empty] | 14
[7 empty] | B_M_855 | [16 empty] | 15 | [5 empty] | 15 | [5 empty] | 15 | [5 empty] | 15 | [5 empty] | 15 | [5 empty] | 15 | [5 empty] | 15
B_M_856
[7 empty] | B_M_857 | [16 empty] | Average | 185 |  |  |  |  | Average | 185 |  |  |  |  | Average | 145 |  |  |  |  | Average | 140 |  |  |  |  | Average | 145 |  |  |  |  | Average | 140 |  |  |  |  | Average | 140
B_M_858
[7 empty] | B_M_859 |  |  |  |  | ARO |  | ASSET REITREMENT OBLIGATION
- | [6 empty] | B_M_860 |  |  | - |  | - |  | - | - | - | - | - |  |  |  | - | - |  | - | - |  | - | - |  | - | - |  | - | - |  | - | - |  | - | - |  | - | - |  | - | - |  | - | - |  | - | - |  | - | - |  | - | - |  | - | -
[7 empty] | B_M_861 |  |  |  |  | DCM |  | DECOMMISIONING | [9 empty] | Concurrent Decom? | [5 empty] | Concurrent Decom? | [5 empty] | Concurrent Decom? | [5 empty] | Concurrent Decom? | [5 empty] | Concurrent Decom? | [5 empty] | Concurrent Decom? | [5 empty] | Concurrent Decom?
[7 empty] | B_M_862 | [16 empty] | No | [5 empty] | No | [5 empty] | Yes | [5 empty] | Yes | [5 empty] | Yes | [5 empty] | Yes | [5 empty] | Yes
[7 empty] | B_M_863 |  |  |  |  | DCM1 |  | ENGINEERING & CONSULTING
[7 empty] | B_M_864 |  |  | 1 |  | D1.1001 |  | Consulting Fees | [7 empty] | 1 | Lot |  | 27500 | 27500 |  | 1 | Lot |  | 27500 | 27500 |  | 0.5 | Lot |  | 25000 | 12500 |  | 0.5 | Lot |  | 25000 | 12500 |  | 0.5 | Lot |  | 25000 | 12500 |  | 0.5 | Lot |  | 25000 | 12500 |  | 0.5 | Lot |  | 25000 | 12500
[7 empty] | B_M_865 |  |  | 1 |  | D1.1002 |  | General Engineering | [7 empty] | 1 | Lot |  | 55000 | 55000 |  | 1 | Lot |  | 55000 | 55000 |  | 0.5 | Lot |  | 50000 | 25000 |  | 0.5 | Lot |  | 50000 | 25000 |  | 0.5 | Lot |  | 50000 | 25000 |  | 0.5 | Lot |  | 50000 | 25000 |  | 0.5 | Lot |  | 50000 | 25000
[7 empty] | B_M_866 |  |  | 1 |  | D1.1003 |  | Contractor Permitting | [7 empty] | 1 | Lot |  | 27500 | 27500 |  | 1 | Lot |  | 27500 | 27500 |  | 0.5 | Lot |  | 25000 | 12500 |  | 0.5 | Lot |  | 25000 | 12500 |  | 0.5 | Lot |  | 25000 | 12500 |  | 0.5 | Lot |  | 25000 | 12500 |  | 0.5 | Lot |  | 25000 | 12500
[7 empty] | B_M_867 |  |  |  |  | DCM2 |  | CIVIL DECOMMISSIONING
[7 empty] | B_M_868 |  |  | DCM |  | D2.1001 |  | Remove Roads | [7 empty] | 1804.4444 | Cy |  | 15.3854 | 27762.1535 |  | 1582.2222 | Cy |  | 15.3854 | 24343.1691 |  | 1441.4815 | Cy |  | 11.0962 | 15994.9626 |  | 10582.2222 | Cy |  | 9.897 | 104731.7312 |  | 3551.1111 | Cy |  | 9.897 | 35145.1714 |  | 7377.7778 | Cy |  | 9.897 | 73017.5026 |  | 10571.8519 | Cy |  | 9.897 | 104629.0961
[7 empty] | B_M_869 |  |  | DCM |  | D2.1002 |  | Topsoil Backfill | [7 empty] | 4351.9002 | Cy | 0.5 | 60.9023 | 265040.6557 |  | 4351.9002 | Cy | 0.5 | 60.9023 | 265040.6557 |  | 3791.8442 | Cy | 0.5 | 39.7435 | 150701.2673 |  | 27998.8665 | Cy | 0.5 | 34.7975 | 974290.6308 |  | 8827.2944 | Cy | 0.5 | 34.7975 | 307167.7995 |  | 19276.2895 | Cy | 0.5 | 34.7975 | 670766.7343 |  | 27972.5258 | Cy | 0.5 | 34.7975 | 973374.0374
[7 empty] | B_M_870 |  |  | DCM |  | D2.1003 |  | Site Discing | [7 empty] | 5.3949 | Ac | Ft of Fill | 1406.6679 | 7588.8573 |  | 5.3949 | Ac | Ft of Fill | 1406.6679 | 7588.8573 |  | 4.7006 | Ac | Ft of Fill | 1014.5094 | 4768.8369 |  | 34.7093 | Ac | Ft of Fill | 904.8641 | 31407.2331 |  | 10.9429 | Ac | Ft of Fill | 904.8641 | 9901.8613 |  | 23.8962 | Ac | Ft of Fill | 904.8641 | 21622.8367 |  | 34.6767 | Ac | Ft of Fill | 904.8641 | 31377.6858
[7 empty] | B_M_871 |  |  | DCM |  | D2.1004 |  | Site Grading | [7 empty] | 0 | Cy |  | 5.8904 | 0 |  | 0 | Cy |  | 5.8904 | 0 |  | 0 | Cy |  | 4.2483 | 0 |  | 0 | Cy |  | 3.7891 | 0 |  | 0 | Cy |  | 3.7891 | 0 |  | 0 | Cy |  | 3.7891 | 0 |  | 0 | Cy |  | 3.7891 | 0
[7 empty] | B_M_872 |  |  | DCM |  | D2.1005 |  | Erosion Control Removal | [7 empty] | 0 | Lot |  | 0 | 0 |  | 0 | Lot |  | 0 | 0 |  | 0 | Lot |  | 0 | 0 |  | 0 | Lot |  | 0 | 0 |  | 0 | Lot |  | 0 | 0 |  | 0 | Lot |  | 0 | 0 |  | 0 | Lot |  | 0 | 0
[7 empty] | B_M_873 |  |  | DCM |  | D2.1006 |  | Retention Pond Backfill | [7 empty] | 870.38 | Cy |  | 11.4292 | 9947.7271 |  | 870.38 | Cy |  | 11.4292 | 9947.7271 |  | 758.3688 | Cy |  | 8.2429 | 6251.1503 |  | 5599.7733 | Cy |  | 7.352 | 41169.6481 |  | 1765.4589 | Cy |  | 7.352 | 12979.6898 |  | 3855.2579 | Cy |  | 7.352 | 28343.9351 |  | 5594.5052 | Cy |  | 7.352 | 41130.9165
[7 empty] | B_M_874 |  |  | DCM |  | D2.1007 |  | Seeding | [7 empty] | 5.3949 | Ac |  | 1415.4595 | 7636.2877 |  | 5.3949 | Ac |  | 1415.4595 | 7636.2877 |  | 4.7006 | Ac |  | 1020.8501 | 4798.6421 |  | 34.7093 | Ac |  | 910.5195 | 31603.5283 |  | 10.9429 | Ac |  | 910.5195 | 9963.7479 |  | 23.8962 | Ac |  | 910.5195 | 21757.9794 |  | 34.6767 | Ac |  | 910.5195 | 31573.7964
[7 empty] | B_M_875 |  |  | DCM |  | D2.1008 |  | Fencing Removal | [7 empty] | 2482.275 | Lf |  | 8.44 | 20950.4192 |  | 2482.275 | Lf |  | 8.44 | 20950.4192 |  | 2274.5424 | Lf |  | 6.0871 | 13845.2682 |  | 14302.1572 | Lf |  | 5.4292 | 77649.048 |  | 4809.9158 | Lf |  | 5.4292 | 26113.9195 |  | 9976.4443 | Lf |  | 5.4292 | 54163.9553 |  | 14288.1872 | Lf |  | 5.4292 | 77573.2027
[7 empty] | B_M_876 |  |  | DCM |  | D2.1009 |  | Fence Post Removal | [7 empty] | 310.2844 | Ea |  | 14.3304 | 4446.5082 |  | 310.2844 | Ea |  | 14.3304 | 4446.5082 |  | 284.3178 | Ea |  | 10.3353 | 2938.514 |  | 1787.7696 | Ea |  | 9.2183 | 16480.2016 |  | 601.2395 | Ea |  | 9.2183 | 5542.4074 |  | 1247.0555 | Ea |  | 9.2183 | 11495.7353 |  | 1786.0234 | Ea |  | 9.2183 | 16464.1042
[7 empty] | B_M_877 |  |  | DCM |  | D2.1010 |  | Inverter Foundation Removal | [7 empty] | 31 | Ea |  | 4220.0036 | 130820.1124 |  | 31 | Ea |  | 4220.0036 | 130820.1124 |  | 32 | Ea |  | 3043.5283 | 97392.9068 |  | 247 | Ea |  | 2714.5922 | 670504.2684 |  | 78 | Ea |  | 2714.5922 | 211738.19 |  | 170 | Ea |  | 2714.5922 | 461480.6706 |  | 247 | Ea |  | 2714.5922 | 670504.2684
[7 empty] | B_M_878 |  |  | DCM |  | D2.1011 |  | Inverter Foundation Backfill | [7 empty] | 46.5 | Cy |  | 60.9023 | 2831.9561 |  | 46.5 | Cy |  | 60.9023 | 2831.9561 |  | 48 | Cy |  | 39.7435 | 1907.6894 |  | 370.5 | Cy |  | 34.7975 | 12892.4747 |  | 117 | Cy |  | 34.7975 | 4071.3078 |  | 255 | Cy |  | 34.7975 | 8873.3632 |  | 370.5 | Cy |  | 34.7975 | 12892.4747
[7 empty] | B_M_879 |  |  | DCM |  | D2.1012 |  | Container Foundation Removal | [7 empty] | 0 | Cy |  | 211.8793 | 0 |  | 0 | Cy |  | 211.8793 | 0 |  | 12947.2 | Cy |  | 152.8105 | 1978467.9158 |  | 0 | Cy |  | 136.2951 | 0 |  | 0 | Cy |  | 136.2951 | 0 |  | 0 | Cy |  | 136.2951 | 0 |  | 0 | Cy |  | 136.2951 | 0
[7 empty] | B_M_880 |  |  | DCM |  | D2.1013 |  | Container Foundation Backfill | [7 empty] | 0 | Cy |  | 60.9023 | 0 |  | 0 | Cy |  | 60.9023 | 0 |  | 12947.2 | Cy |  | 39.7435 | 514567.4119 |  | 0 | Cy |  | 34.7975 | 0 |  | 0 | Cy |  | 34.7975 | 0 |  | 0 | Cy |  | 34.7975 | 0 |  | 0 | Cy |  | 34.7975 | 0
[7 empty] | B_M_881 |  |  | DCM |  | D2.1014 |  | Aggregate Removal | [7 empty] | 6943.5002 | Cy |  | 15.3854 | 106828.7357 |  | 6943.5002 | Cy |  | 15.3854 | 106828.7357 |  | 3791.8442 | Cy |  | 11.0962 | 42075.0503 |  | 48648.0665 | Cy |  | 9.897 | 481467.5141 |  | 15306.2944 | Cy |  | 9.897 | 151485.6404 |  | 33467.3895 | Cy |  | 9.897 | 331225.1027 |  | 48600.8258 | Cy |  | 9.897 | 480999.9745
[7 empty] | B_M_882 |  |  | DCM |  | D2.1015 |  | Ground Cable Removal | [7 empty] | 19065.3786 | Lf |  | 3.6046 | 68722.8051 |  | 19065.3786 | Lf |  | 3.6046 | 68722.8051 |  | 16834.0636 | Lf |  | 2.5997 | 43763.1862 |  | 109160.0476 | Lf |  | 2.3187 | 253110.9474 |  | 36547.7648 | Lf |  | 2.3187 | 84743.8195 |  | 76363.0736 | Lf |  | 2.3187 | 177064.1395 |  | 109061.3639 | Lf |  | 2.3187 | 252882.1281
[7 empty] | B_M_883 |  |  |  |  | DCM3 |  | ELECTRICAL DECOMMISSIONING
[7 empty] | B_M_884 |  |  | DCM |  | D3.1001 |  | DC String Cable Removal | [7 empty] | 39680 | Lf |  | 0.28133 | 11163.3163 |  | 39680 | Lf |  | 0.28133 | 11163.3163 |  | 40960 | Lf |  | 0.2029 | 8310.8614 |  | 316160 | Lf |  | 0.18097 | 57216.3642 |  | 99200 | Lf |  | 0.18097 | 17952.5029 |  | 217280 | Lf |  | 0.18097 | 39321.7726 |  | 315840 | Lf |  | 0.18097 | 57158.4529
[7 empty] | B_M_885 |  |  | DCM |  | D3.1002 |  | DC Home Run Cable Removal | [7 empty] | 35650 | Lf |  | 0.47475 | 16924.852 |  | 35650 | Lf |  | 0.47475 | 16924.852 |  | 36800 | Lf |  | 0.3424 | 12600.2073 |  | 284050 | Lf |  | 0.30539 | 86746.4897 |  | 89125 | Lf |  | 0.30539 | 27218.0282 |  | 195212.5 | Lf |  | 0.30539 | 59616.2617 |  | 283762.5 | Lf |  | 0.30539 | 86658.6896
[7 empty] | B_M_886 |  |  | DCM |  | D3.1003 |  | DC Ground Wire Removal | [7 empty] | 35650 | Lf |  | 0.47475 | 16924.852 |  | 35650 | Lf |  | 0.47475 | 16924.852 |  | 36800 | Lf |  | 0.3424 | 12600.2073 |  | 284050 | Lf |  | 0.30539 | 86746.4897 |  | 89125 | Lf |  | 0.30539 | 27218.0282 |  | 195212.5 | Lf |  | 0.30539 | 59616.2617 |  | 283762.5 | Lf |  | 0.30539 | 86658.6896
[7 empty] | B_M_887 |  |  | DCM |  | D3.1004 |  | DC Combiner Box Removal | [7 empty] | 0 | Ea |  | 56.7942 | 0 |  | 0 | Ea |  | 56.7942 | 0 |  | 0 | Ea |  | 40.9608 | 0 |  | 0 | Ea |  | 36.5339 | 0 |  | 0 | Ea |  | 36.5339 | 0 |  | 0 | Ea |  | 36.5339 | 0 |  | 0 | Ea |  | 36.5339 | 0
[7 empty] | B_M_888 |  |  | DCM |  | D3.1005 |  | AC String Inverter Home Run Cable Removal | [7 empty] | 0 | Lf |  | 0.59783 | 0 |  | 0 | Lf |  | 0.59783 | 0 |  | 0 | Lf |  | 0.43117 | 0 |  | 0 | Lf |  | 0.38457 | 0 |  | 0 | Lf |  | 0.38457 | 0 |  | 0 | Lf |  | 0.38457 | 0 |  | 0 | Lf |  | 0.38457 | 0
[7 empty] | B_M_889 |  |  | DCM |  | D3.1006 |  | MV Collection Cable Removal | [7 empty] | 34189.5 | Lf |  | 0.59783 | 20439.6403 |  | 25564.5 | Lf |  | 0.59783 | 15283.3234 |  | 25672.3125 | Lf |  | 0.43117 | 11069.0415 |  | 416233.0125 | Lf |  | 0.38457 | 160069.5748 |  | 129032.2339 | Lf |  | 0.38457 | 49621.5682 |  | 287200.7786 | Lf |  | 0.38457 | 110448.0066 |  | 416033.775 | Lf |  | 0.38457 | 159992.9546
[7 empty] | B_M_890 |  |  | DCM |  | D3.1007 |  | Inverter Removal | [7 empty] | 31 | Ea |  | 5275.0045 | 163525.1405 |  | 31 | Ea |  | 5275.0045 | 163525.1405 |  | 32 | Ea |  | 3804.4104 | 121741.1335 |  | 247 | Ea |  | 3393.2402 | 838130.3356 |  | 78 | Ea |  | 3393.2402 | 264672.7375 |  | 170 | Ea |  | 3393.2402 | 576850.8382 |  | 247 | Ea |  | 3393.2402 | 838130.3356
[7 empty] | B_M_891 |  |  | DCM |  | D3.1008 |  | Met Station Removal | [7 empty] | 0 | Ea |  | 1920 | 0 |  | 0 | Ea |  | 1920 | 0 |  | 0 | Ea |  | 1920 | 0 |  | 0 | Ea |  | 1920 | 0 |  | 0 | Ea |  | 1920 | 0 |  | 0 | Ea |  | 1920 | 0 |  | 0 | Ea |  | 1920 | 0
[7 empty] | B_M_892 |  |  | DCM |  | D3.1009 |  | O&M Building Removal | [7 empty] | 0 | Ea |  | 17400 | 0 |  | 0 | Ea |  | 17400 | 0 |  | 0 | Ea |  | 17400 | 0 |  | 0 | Ea |  | 17400 | 0 |  | 0 | Ea |  | 17400 | 0 |  | 0 | Ea |  | 17400 | 0 |  | 0 | Ea |  | 17400 | 0
[7 empty] | B_M_893 |  |  | DCM |  | D3.1010 |  | Aux Power Cable Removal | [7 empty] | 26547.9314 | Lf |  | 0.59783 | 15871.2519 |  | 26547.9314 | Lf |  | 0.59783 | 15871.2519 |  | 25110.9476 | Lf |  | 0.43117 | 10826.9998 |  | 184660.3519 | Lf |  | 0.38457 | 71014.3192 |  | 57244.7091 | Lf |  | 0.38457 | 22014.4389 |  | 127415.6428 | Lf |  | 0.38457 | 48999.8802 |  | 184293.2605 | Lf |  | 0.38457 | 70873.1478
[7 empty] | B_M_894 |  |  | DCM |  | D3.1011 |  | Converter Removal | [7 empty] | 0 | Ea |  | 12500 | 0 |  | 0 | Ea |  | 12500 | 0 |  | 0 | Ea |  | 10500 | 0 |  | 0 | Ea |  | 10500 | 0 |  | 0 | Ea |  | 10500 | 0 |  | 0 | Ea |  | 10500 | 0 |  | 0 | Ea |  | 10500 | 0
[7 empty] | B_M_895 |  |  |  |  | DCM4 |  | BATTERY MODULE & CONTAINER DECOMMISSIONING
[7 empty] | B_M_896 |  |  | DCM |  | D4.2001 |  | Battery Module Removal | [7 empty] | 4960 | Ea |  | 106.3872 | 527680.3062 |  | 4960 | Ea |  | 106.3872 | 527680.3062 |  | 5120 | Ea |  | 98.5481 | 504566.4055 |  | 39520 | Ea |  | 98.0955 | 3876732.5188 |  | 12400 | Ea |  | 98.0955 | 1216383.6851 |  | 27160 | Ea |  | 98.0955 | 2664272.6521 |  | 39480 | Ea |  | 98.0955 | 3872808.7005
[7 empty] | B_M_897 |  |  | DCM |  | D4.2002 |  | Battery Racking Removal | [7 empty] | 620 | Ea |  | 212.7743 | 131920.0766 |  | 620 | Ea |  | 212.7743 | 131920.0766 |  | 640 | Ea |  | 197.0963 | 126141.6014 |  | 4940 | Ea |  | 196.1909 | 969183.1297 |  | 1550 | Ea |  | 196.1909 | 304095.9213 |  | 3395 | Ea |  | 196.1909 | 666068.163 |  | 4935 | Ea |  | 196.1909 | 968202.1751
[7 empty] | B_M_898 |  |  | DCM |  | D4.2003 |  | Container Door Removal | [7 empty] | 372 | Ea |  | 70.9248 | 26384.0153 |  | 372 | Ea |  | 70.9248 | 26384.0153 |  | 384 | Ea |  | 65.6988 | 25228.3203 |  | 2964 | Ea |  | 65.397 | 193836.6259 |  | 930 | Ea |  | 65.397 | 60819.1843 |  | 2037 | Ea |  | 65.397 | 133213.6326 |  | 2961 | Ea |  | 65.397 | 193640.435
[7 empty] | B_M_899 |  |  | DCM |  | D4.2004 |  | Container Bus Bar Removal | [7 empty] | 1240 | Lf |  | 8.7917 | 10901.676 |  | 1240 | Lf |  | 8.7917 | 10901.676 |  | 1280 | Lf |  | 6.3407 | 8116.0756 |  | 9880 | Lf |  | 5.6554 | 55875.3557 |  | 3100 | Lf |  | 5.6554 | 17531.7412 |  | 6790 | Lf |  | 5.6554 | 38400.1685 |  | 9870 | Lf |  | 5.6554 | 55818.8017
[7 empty] | B_M_900 |  |  | DCM |  | D4.2005 |  | Container HVAC Removal | [7 empty] | 0 | Ea |  | 70.9248 | 0 |  | 0 | Ea |  | 70.9248 | 0 |  | 0 | Ea |  | 65.6988 | 0 |  | 0 | Ea |  | 65.397 | 0 |  | 0 | Ea |  | 65.397 | 0 |  | 0 | Ea |  | 65.397 | 0 |  | 0 | Ea |  | 65.397 | 0
[7 empty] | B_M_901 |  |  | DCM |  | D4.2006 |  | Primary Container Removal | [7 empty] | 124 | Ea |  | 4428.25 | 549102.9991 |  | 124 | Ea |  | 4428.25 | 549102.9991 |  | 128 | Ea |  | 3502.7628 | 448353.6369 |  | 988 | Ea |  | 3150.0634 | 3112262.6304 |  | 310 | Ea |  | 3150.0634 | 976519.6512 |  | 679 | Ea |  | 3150.0634 | 2138893.0426 |  | 987 | Ea |  | 3150.0634 | 3109112.567
[7 empty] | B_M_902 |  |  | DCM |  | D4.2007 |  | Secondary Container Removal | [7 empty] | 0 | Ea |  | 0 | 0 |  | 0 | Ea |  | 0 | 0 |  | 0 | Ea |  | 0 | 0 |  | 0 | Ea |  | 0 | 0 |  | 0 | Ea |  | 0 | 0 |  | 0 | Ea |  | 0 | 0 |  | 0 | Ea |  | 0 | 0
[7 empty] | B_M_903 |  |  |  |  | DCM5 |  | COLLECTOR YARD DECOMMISSIONING
[7 empty] | B_M_904 |  |  | DCM |  | D5.1001 |  | Aggregate Removal | [7 empty] | 770 | Cy |  | 15.3854 | 11846.781 |  | 770 | Cy |  | 15.3854 | 11846.781 |  | 0 | Cy |  | 11.0962 | 0 |  | 0 | Cy |  | 9.897 | 0 |  | 0 | Cy |  | 9.897 | 0 |  | 0 | Cy |  | 9.897 | 0 |  | 0 | Cy |  | 9.897 | 0
[7 empty] | B_M_905 |  |  | DCM |  | D5.1002 |  | Foundation Removal | [7 empty] | 256.4617 | Cy |  | 211.8793 | 54338.9418 |  | 254.846 | Cy |  | 211.8793 | 53996.6067 |  | 42.0259 | Cy |  | 152.8105 | 6422.0021 |  | 234.0659 | Cy |  | 136.2951 | 31902.0471 |  | 100.4846 | Cy |  | 136.2951 | 13695.5592 |  | 176.6733 | Cy |  | 136.2951 | 24079.7178 |  | 234.0659 | Cy |  | 136.2951 | 31902.0471
[7 empty] | B_M_906 |  |  | DCM |  | D5.1003 |  | Collector Yard Dirt Backfill | [7 empty] | 770 | Cy |  | 60.9023 | 46894.7574 |  | 770 | Cy |  | 60.9023 | 46894.7574 |  | 0 | Cy |  | 39.7435 | 0 |  | 0 | Cy |  | 34.7975 | 0 |  | 0 | Cy |  | 34.7975 | 0 |  | 0 | Cy |  | 34.7975 | 0 |  | 0 | Cy |  | 34.7975 | 0
[7 empty] | B_M_907 |  |  | DCM |  | D5.1004 |  | Collector Yard Fencing Removal | [7 empty] | 734 | Lf |  | 8.44 | 6194.9653 |  | 734 | Lf |  | 8.44 | 6194.9653 |  | 0 | Lf |  | 6.0871 | 0 |  | 0 | Lf |  | 5.4292 | 0 |  | 0 | Lf |  | 5.4292 | 0 |  | 0 | Lf |  | 5.4292 | 0 |  | 0 | Lf |  | 5.4292 | 0
[7 empty] | B_M_908 |  |  | DCM |  | D5.1005 |  | Collector Yard Fence Post Removal | [7 empty] | 91.75 | Ea |  | 14.3304 | 1314.8169 |  | 91.75 | Ea |  | 14.3304 | 1314.8169 |  | 0 | Ea |  | 10.3353 | 0 |  | 0 | Ea |  | 9.2183 | 0 |  | 0 | Ea |  | 9.2183 | 0 |  | 0 | Ea |  | 9.2183 | 0 |  | 0 | Ea |  | 9.2183 | 0
[7 empty] | B_M_909 |  |  | DCM |  | D5.1006 |  | Feeder Riser Structure Removal | [7 empty] | 3 | Ea |  | 1135.8843 | 3407.6529 |  | 3 | Ea |  | 1135.8843 | 3407.6529 |  | 3 | Ea |  | 819.2164 | 2457.6491 |  | 18 | Ea |  | 730.6777 | 13152.1991 |  | 7 | Ea |  | 730.6777 | 5114.7441 |  | 13 | Ea |  | 730.6777 | 9498.8105 |  | 18 | Ea |  | 730.6777 | 13152.1991
[7 empty] | B_M_910 |  |  | DCM |  | D5.1007 |  | Bus Support Removal | [7 empty] | 1 | Ea |  | 144.1835 | 144.1835 |  | 1 | Ea |  | 144.1835 | 144.1835 |  | 0 | Ea |  | 103.9872 | 0 |  | 5 | Ea |  | 92.7486 | 463.7428 |  | 3 | Ea |  | 92.7486 | 278.2457 |  | 5 | Ea |  | 92.7486 | 463.7428 |  | 5 | Ea |  | 92.7486 | 463.7428
[7 empty] | B_M_911 |  |  | DCM |  | D5.1008 |  | Disconnect Switch Structure Removal | [7 empty] | 1 | Ea |  | 1315.2345 | 1315.2345 |  | 1 | Ea |  | 1315.2345 | 1315.2345 |  | 0 | Ea |  | 948.5663 | 0 |  | 0 | Ea |  | 846.0479 | 0 |  | 0 | Ea |  | 846.0479 | 0 |  | 0 | Ea |  | 846.0479 | 0 |  | 0 | Ea |  | 846.0479 | 0
[7 empty] | B_M_912 |  |  | DCM |  | D5.1009 |  | Disconnect Switch Removal | [7 empty] | 8 | Ea |  | 567.9422 | 4543.5372 |  | 8 | Ea |  | 567.9422 | 4543.5372 |  | 7 | Ea |  | 409.6082 | 2867.2573 |  | 37 | Ea |  | 365.3389 | 13517.538 |  | 15 | Ea |  | 365.3389 | 5480.083 |  | 27 | Ea |  | 365.3389 | 9864.1493 |  | 37 | Ea |  | 365.3389 | 13517.538
[7 empty] | B_M_913 |  |  | DCM |  | D5.1010 |  | Takeoff Tower Removal | [7 empty] | 1 | Ea |  | 10550.0091 | 10550.0091 |  | 1 | Ea |  | 10550.0091 | 10550.0091 |  | 0 | Ea |  | 7608.8208 | 0 |  | 0 | Ea |  | 6786.4804 | 0 |  | 0 | Ea |  | 6786.4804 | 0 |  | 0 | Ea |  | 6786.4804 | 0 |  | 0 | Ea |  | 6786.4804 | 0
[7 empty] | B_M_914 |  |  | DCM |  | D5.1011 |  | CCVT Structure Removal | [7 empty] | 3 | Ea |  | 559.1505 | 1677.4514 |  | 3 | Ea |  | 559.1505 | 1677.4514 |  | 0 | Ea |  | 403.2675 | 0 |  | 0 | Ea |  | 359.6835 | 0 |  | 0 | Ea |  | 359.6835 | 0 |  | 0 | Ea |  | 359.6835 | 0 |  | 0 | Ea |  | 359.6835 | 0
[7 empty] | B_M_915 |  |  | DCM |  | D5.1012 |  | CCVT Removal | [7 empty] | 3 | Ea |  | 1135.8843 | 3407.6529 |  | 3 | Ea |  | 1135.8843 | 3407.6529 |  | 0 | Ea |  | 819.2164 | 0 |  | 0 | Ea |  | 730.6777 | 0 |  | 0 | Ea |  | 730.6777 | 0 |  | 0 | Ea |  | 730.6777 | 0 |  | 0 | Ea |  | 730.6777 | 0
[7 empty] | B_M_916 |  |  | DCM |  | D5.1013 |  | Static Mast Removal | [7 empty] | 1 | Ea |  | 1135.8843 | 1135.8843 |  | 1 | Ea |  | 1135.8843 | 1135.8843 |  | 0 | Ea |  | 819.2164 | 0 |  | 0 | Ea |  | 730.6777 | 0 |  | 0 | Ea |  | 730.6777 | 0 |  | 0 | Ea |  | 730.6777 | 0 |  | 0 | Ea |  | 730.6777 | 0
[7 empty] | B_M_917 |  |  | DCM |  | D5.1014 |  | Station Service Transformer Support Removal | [7 empty] | 6 | Ea |  | 1684.4848 | 10106.9087 |  | 6 | Ea |  | 1684.4848 | 10106.9087 |  | 5 | Ea |  | 1214.8751 | 6074.3753 |  | 33 | Ea |  | 1083.5747 | 35757.9655 |  | 11 | Ea |  | 1083.5747 | 11919.3218 |  | 22 | Ea |  | 1083.5747 | 23838.6437 |  | 33 | Ea |  | 1083.5747 | 35757.9655
[7 empty] | B_M_918 |  |  | DCM |  | D5.1015 |  | Station Service Transformer Removal | [7 empty] | 6 | Ea |  | 1396.1179 | 8376.7072 |  | 6 | Ea |  | 1396.1179 | 8376.7072 |  | 5 | Ea |  | 1006.9006 | 5034.5031 |  | 33 | Ea |  | 898.0776 | 29636.5601 |  | 11 | Ea |  | 898.0776 | 9878.8534 |  | 22 | Ea |  | 898.0776 | 19757.7067 |  | 33 | Ea |  | 898.0776 | 29636.5601
[7 empty] | B_M_919 |  |  | DCM |  | D5.1016 |  | Potential Metering Transformer Removal | [7 empty] | 0 | Ea |  | 284.8502 | 0 |  | 0 | Ea |  | 284.8502 | 0 |  | 0 | Ea |  | 205.4382 | 0 |  | 0 | Ea |  | 183.235 | 0 |  | 0 | Ea |  | 183.235 | 0 |  | 0 | Ea |  | 183.235 | 0 |  | 0 | Ea |  | 183.235 | 0
[7 empty] | B_M_920 |  |  | DCM |  | D5.1017 |  | Current Metering Transformer Removal | [7 empty] | 6 | Ea |  | 527.5005 | 3165.0027 |  | 6 | Ea |  | 527.5005 | 3165.0027 |  | 3 | Ea |  | 380.441 | 1141.3231 |  | 3 | Ea |  | 339.324 | 1017.9721 |  | 3 | Ea |  | 339.324 | 1017.9721 |  | 3 | Ea |  | 339.324 | 1017.9721 |  | 3 | Ea |  | 339.324 | 1017.9721
[7 empty] | B_M_921 |  |  | DCM |  | D5.1018 |  | Ground Cable Removal | [7 empty] | 1754.3562 | Lf |  | 3.6046 | 6323.7285 |  | 1754.3562 | Lf |  | 3.6046 | 6323.7285 |  | 0 | Lf |  | 2.5997 | 0 |  | 0 | Lf |  | 2.3187 | 0 |  | 0 | Lf |  | 2.3187 | 0 |  | 0 | Lf |  | 2.3187 | 0 |  | 0 | Lf |  | 2.3187 | 0
[7 empty] | B_M_922 |  |  | DCM |  | D5.1019 |  | Circuit Breaker Removal | [7 empty] | 4 | Ea |  | 2243.6353 | 8974.541 |  | 4 | Ea |  | 2243.6353 | 8974.541 |  | 3 | Ea |  | 1618.1426 | 4854.4277 |  | 18 | Ea |  | 1443.2582 | 25978.6472 |  | 7 | Ea |  | 1443.2582 | 10102.8072 |  | 13 | Ea |  | 1443.2582 | 18762.3563 |  | 18 | Ea |  | 1443.2582 | 25978.6472
[7 empty] | B_M_923 |  |  | DCM |  | D5.1020 |  | Control House Removal | [7 empty] | 1 | Ea |  | 15381.9132 | 15381.9132 |  | 1 | Ea |  | 15381.9132 | 15381.9132 |  | 0 | Ea |  | 11093.6608 | 0 |  | 0 | Ea |  | 9894.6885 | 0 |  | 0 | Ea |  | 9894.6885 | 0 |  | 0 | Ea |  | 9894.6885 | 0 |  | 0 | Ea |  | 9894.6885 | 0
[7 empty] | B_M_924 |  |  | DCM |  | D5.1021 |  | Main Transformer Removal | [7 empty] | 1 | Ea |  | 56266.715 | 56266.715 |  | 1 | Ea |  | 56266.715 | 56266.715 |  | 0 | Ea |  | 40580.3778 | 0 |  | 0 | Ea |  | 36194.5624 | 0 |  | 0 | Ea |  | 36194.5624 | 0 |  | 0 | Ea |  | 36194.5624 | 0 |  | 0 | Ea |  | 36194.5624 | 0
[7 empty] | B_M_925 |  |  | DCM |  | D5.1022 |  | Capacitor Bank Removal | [7 empty] | 1 | Ea |  | 1396.1179 | 1396.1179 |  | 1 | Ea |  | 1396.1179 | 1396.1179 |  | 0 | Ea |  | 1006.9006 | 0 |  | 0 | Ea |  | 898.0776 | 0 |  | 0 | Ea |  | 898.0776 | 0 |  | 0 | Ea |  | 898.0776 | 0 |  | 0 | Ea |  | 898.0776 | 0
[7 empty] | B_M_926 |  |  | DCM |  | D5.1023 |  | Reactor Bank Removal | [7 empty] | 0 | Ea |  | 1396.1179 | 0 |  | 0 | Ea |  | 1396.1179 | 0 |  | 0 | Ea |  | 1006.9006 | 0 |  | 0 | Ea |  | 898.0776 | 0 |  | 0 | Ea |  | 898.0776 | 0 |  | 0 | Ea |  | 898.0776 | 0 |  | 0 | Ea |  | 898.0776 | 0
[7 empty] | B_M_927 |  |  |  |  | DCM6 |  | TRANSMISSION & OVERHEAD COLLECTION DECOMMISSIONING
[7 empty] | B_M_928 |  |  | DCM |  | D6.1001 |  | Structure Removal | [7 empty] | 0 | Ea |  | 5802.505 | 0 |  | 0 | Ea |  | 5802.505 | 0 |  | 0 | Ea |  | 4184.8515 | 0 |  | 0 | Ea |  | 3732.5642 | 0 |  | 0 | Ea |  | 3732.5642 | 0 |  | 0 | Ea |  | 3732.5642 | 0 |  | 0 | Ea |  | 3732.5642 | 0
[7 empty] | B_M_929 |  |  | DCM |  | D6.1002 |  | Pole Foundation Removal | [7 empty] | 0 | Ea |  | 4694.754 | 0 |  | 0 | Ea |  | 4694.754 | 0 |  | 0 | Ea |  | 3385.9253 | 0 |  | 0 | Ea |  | 3019.9838 | 0 |  | 0 | Ea |  | 3019.9838 | 0 |  | 0 | Ea |  | 3019.9838 | 0 |  | 0 | Ea |  | 3019.9838 | 0
[7 empty] | B_M_930 |  |  | DCM |  | D6.1003 |  | Pole Dirt Backfill | [7 empty] | 0 | Cy |  | 40.178 | 0 |  | 0 | Cy |  | 40.178 | 0 |  | 0 | Cy |  | 28.9769 | 0 |  | 0 | Cy |  | 25.8452 | 0 |  | 0 | Cy |  | 25.8452 | 0 |  | 0 | Cy |  | 25.8452 | 0 |  | 0 | Cy |  | 25.8452 | 0
[7 empty] | B_M_931 |  |  | DCM |  | D6.1004 |  | Cable Removal | [7 empty] | 0 | Lf |  | 3.2002 | 0 |  | 0 | Lf |  | 3.2002 | 0 |  | 0 | Lf |  | 2.308 | 0 |  | 0 | Lf |  | 2.0586 | 0 |  | 0 | Lf |  | 2.0586 | 0 |  | 0 | Lf |  | 2.0586 | 0 |  | 0 | Lf |  | 2.0586 | 0
[7 empty] | B_M_932 |  |  | DCM |  | D6.1005 |  | Assembly & Arm Removal | [7 empty] | 0 | Ea |  | 127.4793 | 0 |  | 0 | Ea |  | 127.4793 | 0 |  | 0 | Ea |  | 91.9399 | 0 |  | 0 | Ea |  | 82.0033 | 0 |  | 0 | Ea |  | 82.0033 | 0 |  | 0 | Ea |  | 82.0033 | 0 |  | 0 | Ea |  | 82.0033 | 0
[7 empty] | B_M_933 |  |  | DCM |  | D6.1006 |  | Duct Bank Removal | [7 empty] | 0 | Lf |  | 190.7793 | 0 |  | 0 | Lf |  | 190.7793 | 0 |  | 0 | Lf |  | 137.5928 | 0 |  | 0 | Lf |  | 122.7222 | 0 |  | 0 | Lf |  | 122.7222 | 0 |  | 0 | Lf |  | 122.7222 | 0 |  | 0 | Lf |  | 122.7222 | 0
[7 empty] | B_M_934 |  |  |  |  | DCM7 |  | CONTRACTOR G&A DECOMMISSIONING
[7 empty] | B_M_935 |  |  | 13 |  | D7.1001 |  | MOB/DEMOB Decom | [7 empty] | 1 | LS |  | 431008.216 | 431008.216 |  | 1 | LS |  | 431008.216 | 431008.216 |  | 0.5 | LS |  | 162710.3255 | 81355.1627 |  | 0.5 | LS |  | 1076125.7189 | 538062.8595 |  | 0.5 | LS |  | 337650.7823 | 168825.3911 |  | 0.5 | LS |  | 739564.1327 | 369782.0664 |  | 0.5 | LS |  | 1075036.5229 | 537518.2614
[7 empty] | B_M_936 |  |  | 13 |  | D7.1002 |  | Facilities & Infrastructure Decom | [7 empty] | 3.6667 | Mo |  | 6718.2207 | 24633.4758 |  | 3.6667 | Mo |  | 6718.2207 | 24633.4758 |  | 3.6667 | Mo |  | 5771.0716 | 21160.596 |  | 6 | Mo |  | 5684.8492 | 34109.0954 |  | 4.6667 | Mo |  | 5684.8492 | 26529.2964 |  | 5.3333 | Mo |  | 5684.8492 | 30319.1959 |  | 6 | Mo |  | 5684.8492 | 34109.0954
[7 empty] | B_M_937 |  |  | 13 |  | D7.1003 |  | Temporary Utilities | [7 empty] | 3.6667 | Mo |  | 6718.2207 | 24633.4758 |  | 3.6667 | Mo |  | 6718.2207 | 24633.4758 |  | 3.6667 | Mo |  | 5771.0716 | 21160.596 |  | 6 | Mo |  | 5684.8492 | 34109.0954 |  | 4.6667 | Mo |  | 5684.8492 | 26529.2964 |  | 5.3333 | Mo |  | 5684.8492 | 30319.1959 |  | 6 | Mo |  | 5684.8492 | 34109.0954
[7 empty] | B_M_938 |  |  | 13 |  | D7.1004 |  | Site Safety Services Decom | [7 empty] | 3.6667 | Mo |  | 20315.8993 | 74491.6308 |  | 3.6667 | Mo |  | 20315.8993 | 74491.6308 |  | 3.6667 | Mo |  | 17451.7206 | 63989.6423 |  | 6 | Mo |  | 17190.9841 | 103145.9045 |  | 4.6667 | Mo |  | 17190.9841 | 80224.5924 |  | 5.3333 | Mo |  | 17190.9841 | 91685.2484 |  | 6 | Mo |  | 17190.9841 | 103145.9045
[7 empty] | B_M_939 |  |  | 13 |  | D7.1005 |  | Safety Equipment & Materials Decom | [7 empty] | 3.6667 | Mo |  | 10749.1531 | 39413.5613 |  | 3.6667 | Mo |  | 10749.1531 | 39413.5613 |  | 3.6667 | Mo |  | 9233.7146 | 33856.9536 |  | 6 | Mo |  | 9095.7588 | 54574.5526 |  | 4.6667 | Mo |  | 9095.7588 | 42446.8743 |  | 5.3333 | Mo |  | 9095.7588 | 48510.7135 |  | 6 | Mo |  | 9095.7588 | 54574.5526
[7 empty] | B_M_940 |  |  | 13 |  | D7.1006 |  | Indirect Staff | [7 empty] | 3.6667 | Mo |  | 27087.8657 | 99322.1744 |  | 3.6667 | Mo |  | 27087.8657 | 99322.1744 |  | 3.6667 | Mo |  | 23268.9608 | 85319.523 |  | 6 | Mo |  | 22921.3121 | 137527.8726 |  | 4.6667 | Mo |  | 22921.3121 | 106966.1232 |  | 5.3333 | Mo |  | 22921.3121 | 122246.9979 |  | 6 | Mo |  | 22921.3121 | 137527.8726
[7 empty] | B_M_941 |  |  | 13 |  | D7.1007 |  | Contractor Risk and Fee Decom | [7 empty] | 0.05 | % |  | 3203680.3806 | 160184.019 |  | 0.05 | % |  | 3194762.7442 | 159738.1372 |  | 0.05 | % |  | 4552721.3037 | 227636.0652 |  | 0.05 | % |  | 13306077.1115 | 665303.8556 |  | 0.05 | % |  | 4401910.2016 | 220095.5101 |  | 0.05 | % |  | 9245659.1517 | 462282.9576 |  | 0.05 | % |  | 13294868.0882 | 664743.4044
[7 empty] | B_M_942 |  |  |  |  | DCM8 |  | NEE PERSONELL
[7 empty] | B_M_943 |  |  | 15 |  | D8.1001 |  | NEE: Project Manager Decom | [7 empty] | 3.6667 | Mo |  | 18128 | 66469.3333 |  | 3.6667 | Mo |  | 18128 | 66469.3333 |  | 3.6667 | Mo |  | 16480 | 60426.6667 |  | 6 | Mo |  | 16480 | 98880 |  | 4.6667 | Mo |  | 16480 | 76906.6667 |  | 5.3333 | Mo |  | 16480 | 87893.3333 |  | 6 | Mo |  | 16480 | 98880
[7 empty] | B_M_944 |  |  | 15 |  | D8.1002 |  | NEE: Project Coordinator Decom | [7 empty] | 3.6667 | Mo |  | 10800.9 | 39603.3 |  | 3.6667 | Mo |  | 10800.9 | 39603.3 |  | 3.6667 | Mo |  | 9819 | 36003 |  | 6 | Mo |  | 9819 | 58914 |  | 4.6667 | Mo |  | 9819 | 45822 |  | 5.3333 | Mo |  | 9819 | 52368 |  | 6 | Mo |  | 9819 | 58914
[7 empty] | B_M_945 |  |  | 15 |  | D8.1003 |  | Home Office Support - NEE Decom | [7 empty] | 3.6667 | Mo |  | 11330 | 41543.3333 |  | 3.6667 | Mo |  | 11330 | 41543.3333 |  | 3.6667 | Mo |  | 10300 | 37766.6667 |  | 6 | Mo |  | 10300 | 61800 |  | 4.6667 | Mo |  | 10300 | 48066.6667 |  | 5.3333 | Mo |  | 10300 | 54933.3333 |  | 6 | Mo |  | 10300 | 61800
[7 empty] | B_M_946 |  |  |  |  | DCM9 |  | TRANSPORTATION AND DISPOSAL COSTS | [9 empty] | Miles | [5 empty] | Miles | [5 empty] | Miles | [5 empty] | Miles | [5 empty] | Miles | [5 empty] | Miles | [5 empty] | Miles
[7 empty] | B_M_947 |  |  | SLVG |  | D9.1001 |  | Steel Scrap Low Value | Shipping | [6 empty] | 38 | Trk | 50 | 162.5 | 6175 |  | 38 | Trk | 50 | 162.5 | 6175 |  | 28 | Trk | 200 | 650 | 18200 |  | 284 | Trk | 200 | 650 | 184600 |  | 90 | Trk | 200 | 650 | 58500 |  | 196 | Trk | 200 | 650 | 127400 |  | 284 | Trk | 200 | 650 | 184600
[7 empty] | B_M_948 |  |  | SLVG |  | D9.1002 |  | Steel Scrap High Value | Shipping | [6 empty] | 0 | Trk | 50 | 162.5 | 0 |  | 0 | Trk | 50 | 162.5 | 0 |  | 0 | Trk | 200 | 650 | 0 |  | 0 | Trk | 200 | 650 | 0 |  | 0 | Trk | 200 | 650 | 0 |  | 0 | Trk | 200 | 650 | 0 |  | 0 | Trk | 200 | 650 | 0
[7 empty] | B_M_949 |  |  | SLVG |  | D9.1003 |  | Alloy Steel Scrap Value | Shipping | [6 empty] | 0 | Trk | 50 | 162.5 | 0 |  | 0 | Trk | 50 | 162.5 | 0 |  | 0 | Trk | 200 | 650 | 0 |  | 0 | Trk | 200 | 650 | 0 |  | 0 | Trk | 200 | 650 | 0 |  | 0 | Trk | 200 | 650 | 0 |  | 0 | Trk | 200 | 650 | 0
[7 empty] | B_M_950 |  |  | SLVG |  | D9.1004 |  | Copper Scrap | Shipping | [6 empty] | 5 | Trk | 100 | 325 | 1625 |  | 5 | Trk | 100 | 325 | 1625 |  | 5 | Trk | 400 | 1300 | 6500 |  | 37 | Trk | 400 | 1300 | 48100 |  | 12 | Trk | 400 | 1300 | 15600 |  | 26 | Trk | 400 | 1300 | 33800 |  | 37 | Trk | 400 | 1300 | 48100
[7 empty] | B_M_951 |  |  | SLVG |  | D9.1005 |  | Copper Cable Scrap | Shipping | [6 empty] | 1 | Trk | 100 | 325 | 325 |  | 1 | Trk | 100 | 325 | 325 |  | 1 | Trk | 400 | 1300 | 1300 |  | 4 | Trk | 400 | 1300 | 5200 |  | 2 | Trk | 400 | 1300 | 2600 |  | 3 | Trk | 400 | 1300 | 3900 |  | 4 | Trk | 400 | 1300 | 5200
[7 empty] | B_M_952 |  |  | SLVG |  | D9.1006 |  | Aluminum Scrap | Shipping | [6 empty] | 0 | Trk | 100 | 325 | 0 |  | 0 | Trk | 100 | 325 | 0 |  | 0 | Trk | 400 | 1300 | 0 |  | 0 | Trk | 400 | 1300 | 0 |  | 0 | Trk | 400 | 1300 | 0 |  | 0 | Trk | 400 | 1300 | 0 |  | 0 | Trk | 400 | 1300 | 0
[7 empty] | B_M_953 |  |  | SLVG |  | D9.1007 |  | Aluminum Cable Scrap | Shipping | [6 empty] | 2 | Trk | 100 | 325 | 650 |  | 2 | Trk | 100 | 325 | 650 |  | 2 | Trk | 400 | 1300 | 2600 |  | 12 | Trk | 400 | 1300 | 15600 |  | 4 | Trk | 400 | 1300 | 5200 |  | 8 | Trk | 400 | 1300 | 10400 |  | 12 | Trk | 400 | 1300 | 15600
[7 empty] | B_M_954 |  |  | SLVG |  | D9.1007 |  | Cast Iron Scrap | Shipping | [6 empty] | 0 | Trk | 100 | 325 | 0 |  | 0 | Trk | 100 | 325 | 0 |  | 0 | Trk | 400 | 1300 | 0 |  | 0 | Trk | 400 | 1300 | 0 |  | 0 | Trk | 400 | 1300 | 0 |  | 0 | Trk | 400 | 1300 | 0 |  | 0 | Trk | 400 | 1300 | 0
[7 empty] | B_M_955 |  |  | SLVG |  | D9.1008 |  | Landfill | Shipping | [6 empty] | 26 | Trk | 50 | 162.5 | 4225 |  | 26 | Trk | 50 | 162.5 | 4225 |  | 25 | Trk | 50 | 162.5 | 4062.5 |  | 199 | Trk | 50 | 162.5 | 32337.5 |  | 63 | Trk | 50 | 162.5 | 10237.5 |  | 137 | Trk | 50 | 162.5 | 22262.5 |  | 199 | Trk | 50 | 162.5 | 32337.5
[7 empty] | B_M_956 |  |  | SLVG |  | D9.1009 |  | BOP | Dump Fees | [6 empty] | 546 | Tn |  | 130 | 70980 |  | 546 | Tn |  | 130 | 70980 |  | 525 | Tn |  | 130 | 68250 |  | 4179 | Tn |  | 130 | 543270 |  | 1323 | Tn |  | 130 | 171990 |  | 2877 | Tn |  | 130 | 374010 |  | 4179 | Tn |  | 130 | 543270
[7 empty] | B_M_957 |  |  | SLVG |  | D9.1010 |  | BOP | [8 empty] | Trk |  |  | 0 |  |  | Trk |  |  | 0 |  |  | Trk |  |  | 0 |  |  | Trk |  |  | 0 |  |  | Trk |  |  | 0 |  |  | Trk |  |  | 0 |  |  | Trk |  |  | 0
[7 empty] | B_M_958 |  |  | SLVG |  | D9.1011 |  | BOP | [8 empty] | Tn |  | 130 | 0 |  |  | Tn |  | 130 | 0 |  |  | Tn |  | 130 | 0 |  |  | Tn |  | 130 | 0 |  |  | Tn |  | 130 | 0 |  |  | Tn |  | 130 | 0 |  |  | Tn |  | 130 | 0
[7 empty] | B_M_959 |  |  | SLVG |  | D9.1012 |  | Battery Modules | Shipping | [6 empty] | 37 | Trk | 500 | 1625 | 60125 |  | 37 | Trk | 500 | 1625 | 60125 |  | 38 | Trk | 500 | 1625 | 61750 |  | 291 | Trk | 500 | 1625 | 472875 |  | 92 | Trk | 500 | 1625 | 149500 |  | 200 | Trk | 500 | 1625 | 325000 |  | 291 | Trk | 500 | 1625 | 472875
[7 empty] | B_M_960 |  |  | SLVG |  | D9.1013 |  | Battery Modules | Recycling Fees | [6 empty] | 1116 | Tn | No Recycle Fee | 0 | 0 |  | 1116 | Tn | No Recycle Fee | 0 | 0 |  | 1152 | Tn | No Recycle Fee | 0 | 0 |  | 8892 | Tn | No Recycle Fee | 0 | 0 |  | 2790 | Tn | No Recycle Fee | 0 | 0 |  | 6111 | Tn | No Recycle Fee | 0 | 0 |  | 8883 | Tn | No Recycle Fee | 0 | 0
[7 empty] | B_M_961 |  |  | SLVG |  | D9.1014 |  | Modules | [8 empty] | Tn |  |  | 0 |  |  | Tn |  |  | 0 |  |  | Tn |  |  | 0 |  |  | Tn |  |  | 0 |  |  | Tn |  |  | 0 |  |  | Tn |  |  | 0 |  |  | Tn |  |  | 0
[7 empty] | B_M_962 |  |  | SLVG |  | D9.1015 |  | Modules | [8 empty] | Trk |  |  | 0 |  |  | Trk |  |  | 0 |  |  | Trk |  |  | 0 |  |  | Trk |  |  | 0 |  |  | Trk |  |  | 0 |  |  | Trk |  |  | 0 |  |  | Trk |  |  | 0
[7 empty] | B_M_963 |  |  | SLVG |  | D9.1016 |  | Modules | [8 empty] | Tn |  |  | 0 |  |  | Tn |  |  | 0 |  |  | Tn |  |  | 0 |  |  | Tn |  |  | 0 |  |  | Tn |  |  | 0 |  |  | Tn |  |  | 0 |  |  | Tn |  |  | 0
[7 empty] | B_M_964 |  |  |  |  | 2090 |  | - | [8 empty] | - | [5 empty] | - | [5 empty] | - | [5 empty] | - | [5 empty] | - | [5 empty] | - | [5 empty] | -
[7 empty] | B_M_965 |  |  |  |  | DeComTotal | [13 empty] | 3655585.3663 | [5 empty] | 3646221.8481 | [5 empty] | 5077216.2023 | [5 empty] | 15492957.467 | [5 empty] | 5206428.545 | [5 empty] | 10799909.2759 | [5 empty] | 15481187.9926
[7 empty] | B_M_966 |  |  |  |  | DCMC |  | DECOMMISSIONING PROJECT CONTINGENCY
[7 empty] | B_M_967 |  |  |  |  | 2093 |  | - | [8 empty] | - | [5 empty] | - | [5 empty] | - | [5 empty] | - | [5 empty] | - | [5 empty] | - | [5 empty] | -
[7 empty] | B_M_968 |  |  |  |  | DCMC1 |  | ESCALATION & CONTINGENCY BREAKDOWN
[7 empty] | B_M_969 |  |  | 17 |  | DC.1001 |  | Escalation Decom | [7 empty] | 0 | LS |  | 0 | 0 |  | 0 | LS |  | 0 | 0 |  | 0 | LS |  | 0 | 0 |  | 0 | LS |  | 0 | 0 |  | 0 | LS |  | 0 | 0 |  | 0 | LS |  | 0 | 0 |  | 0 | LS |  | 0 | 0
[7 empty] | B_M_970 |  |  | 18 |  | DC.1002 |  | Contingency Decom | [7 empty] | 0% | Pct. |  | 0 | 0 |  | 0% | Pct. |  | 0 | 0 |  | 0% | Pct. |  | 0 | 0 |  | 0% | Pct. |  | 0 | 0 |  | 0% | Pct. |  | 0 | 0 |  | 0% | Pct. |  | 0 | 0 |  | 0% | Pct. |  | 0 | 0
[7 empty] | B_M_971 |  |  |  |  | 2097 |  | - | [8 empty] | - | [5 empty] | - | [5 empty] | - | [5 empty] | - | [5 empty] | - | [5 empty] | - | [5 empty] | -
[7 empty] | B_M_972 |  |  |  |  | DESCContTotal | [13 empty] | 0 | [5 empty] | 0 | [5 empty] | 0 | [5 empty] | 0 | [5 empty] | 0 | [5 empty] | 0 | [5 empty] | 0
[7 empty] | B_M_973 |  |  |  |  | SLVG |  | SALVAGE
[7 empty] | B_M_974 |  |  |  |  | SLVPARM
[7 empty] | B_M_975 |  |  |  |  | SLVG1 |  | CIVIL SALVAGE
[7 empty] | B_M_976 |  |  | SLVG |  | S1.1001 |  | Fencing Salvage | [7 empty] | 7.8802 | Tn | Steel Scrap Low Value | -276 | -2174.9457 |  | 7.8802 | Tn | Steel Scrap Low Value | -276 | -2174.9457 |  | 7.2208 | Tn | Steel Scrap Low Value | -276 | -1992.9324 |  | 45.4037 | Tn | Steel Scrap Low Value | -276 | -12531.4139 |  | 15.2696 | Tn | Steel Scrap Low Value | -276 | -4214.4024 |  | 31.6713 | Tn | Steel Scrap Low Value | -276 | -8741.2655 |  | 45.3593 | Tn | Steel Scrap Low Value | -276 | -12519.1736
[7 empty] | B_M_977 |  |  | SLVG |  | S1.1002 |  | Fence Post Salvage | [7 empty] | 7.2159 | Tn | Steel Scrap Low Value | -276 | -1991.5928 |  | 7.2159 | Tn | Steel Scrap Low Value | -276 | -1991.5928 |  | 6.612 | Tn | Steel Scrap Low Value | -276 | -1824.9235 |  | 41.576 | Tn | Steel Scrap Low Value | -276 | -11474.9866 |  | 13.9823 | Tn | Steel Scrap Low Value | -276 | -3859.1185 |  | 29.0013 | Tn | Steel Scrap Low Value | -276 | -8004.3565 |  | 41.5354 | Tn | Steel Scrap Low Value | -276 | -11463.7781
[7 empty] | B_M_978 |  |  | SLVG |  | S1.1003 |  | Ground Cable Salvage | [7 empty] | 6.1601 | Tn | Copper Cable Scrap | -5062 | -31182.2122 |  | 6.1601 | Tn | Copper Cable Scrap | -5062 | -31182.2122 |  | 5.4391 | Tn | Copper Cable Scrap | -5062 | -27532.8046 |  | 35.2698 | Tn | Copper Cable Scrap | -5062 | -178535.7548 |  | 11.8086 | Tn | Copper Cable Scrap | -5062 | -59775.3749 |  | 24.673 | Tn | Copper Cable Scrap | -5062 | -124894.9526 |  | 35.2379 | Tn | Copper Cable Scrap | -5062 | -178374.3535
[7 empty] | B_M_979 |  |  | SLVG |  | S1.1002 |  | Pile Salvage | [7 empty] | 204.6 | Tn | Steel Scrap Low Value | -276 | -56469.6 |  | 204.6 | Tn | Steel Scrap Low Value | -276 | -56469.6 |  | 19.2 | Tn | Steel Scrap Low Value | -276 | -5299.2 |  | 1630.2 | Tn | Steel Scrap Low Value | -276 | -449935.2 |  | 511.8 | Tn | Steel Scrap Low Value | -276 | -141256.8 |  | 1120.5 | Tn | Steel Scrap Low Value | -276 | -309258 |  | 1628.7 | Tn | Steel Scrap Low Value | -276 | -449521.2
[7 empty] | B_M_980 |  |  |  |  | SLVG2 |  | ELECTRICAL SALVAGE
[7 empty] | B_M_981 |  |  | SLVG |  | S2.1001 |  | DC String Cable Salvage | [7 empty] | 0.62893 | Tn | Copper Cable Scrap | -5062 | -3183.6335 |  | 0.62893 | Tn | Copper Cable Scrap | -5062 | -3183.6335 |  | 0.64922 | Tn | Copper Cable Scrap | -5062 | -3286.3314 |  | 5.0111 | Tn | Copper Cable Scrap | -5062 | -25366.3704 |  | 1.5723 | Tn | Copper Cable Scrap | -5062 | -7959.0838 |  | 3.4439 | Tn | Copper Cable Scrap | -5062 | -17432.9611 |  | 5.0061 | Tn | Copper Cable Scrap | -5062 | -25340.696
[7 empty] | B_M_982 |  |  | SLVG |  | S2.1002 |  | DC Home Run Cable Salvage | [7 empty] | 12.3527 | Tn | Aluminum Cable Scrap | -911 | -11253.3325 |  | 12.3527 | Tn | Aluminum Cable Scrap | -911 | -11253.3325 |  | 12.7512 | Tn | Aluminum Cable Scrap | -911 | -11616.3432 |  | 98.4233 | Tn | Aluminum Cable Scrap | -911 | -89663.6491 |  | 30.8818 | Tn | Aluminum Cable Scrap | -911 | -28133.3312 |  | 67.6411 | Tn | Aluminum Cable Scrap | -911 | -61621.0706 |  | 98.3237 | Tn | Aluminum Cable Scrap | -911 | -89572.8964
[7 empty] | B_M_983 |  |  | SLVG |  | S2.1003 |  | DC Ground Wire Salvage | [7 empty] | 3.565 | Tn | Copper Cable Scrap | -5062 | -18046.03 |  | 3.565 | Tn | Copper Cable Scrap | -5062 | -18046.03 |  | 3.68 | Tn | Copper Cable Scrap | -5062 | -18628.16 |  | 28.405 | Tn | Copper Cable Scrap | -5062 | -143786.11 |  | 8.9125 | Tn | Copper Cable Scrap | -5062 | -45115.075 |  | 19.5212 | Tn | Copper Cable Scrap | -5062 | -98816.5675 |  | 28.3762 | Tn | Copper Cable Scrap | -5062 | -143640.5775
[7 empty] | B_M_984 |  |  | SLVG |  | S2.1004 |  | AC String Inverter Home Run Cable Removal | [7 empty] | 0 | Tn | Aluminum Cable Scrap | -911 | 0 |  | 0 | Tn | Aluminum Cable Scrap | -911 | 0 |  | 0 | Tn | Aluminum Cable Scrap | -911 | 0 |  | 0 | Tn | Aluminum Cable Scrap | -911 | 0 |  | 0 | Tn | Aluminum Cable Scrap | -911 | 0 |  | 0 | Tn | Aluminum Cable Scrap | -911 | 0 |  | 0 | Tn | Aluminum Cable Scrap | -911 | 0
[7 empty] | B_M_985 |  |  | SLVG |  | S2.1005 |  | MV Collection Cable Salvage - Aluminum | [7 empty] | 11.8894 | Tn | Aluminum Cable Scrap | -911 | -10831.2421 |  | 8.8901 | Tn | Aluminum Cable Scrap | -911 | -8098.84 |  | 8.9275 | Tn | Aluminum Cable Scrap | -911 | -8132.995 |  | 144.745 | Tn | Aluminum Cable Scrap | -911 | -131862.7224 |  | 44.871 | Tn | Aluminum Cable Scrap | -911 | -40877.4439 |  | 99.8741 | Tn | Aluminum Cable Scrap | -911 | -90985.2785 |  | 144.6757 | Tn | Aluminum Cable Scrap | -911 | -131799.6039
[7 empty] | B_M_986 |  |  | SLVG |  | S2.1006 |  | MV Collection Cable Salvage - Copper | [7 empty] | 0 | Tn | Copper Cable Scrap | -5062 | 0 |  | 0 | Tn | Copper Cable Scrap | -5062 | 0 |  | 0 | Tn | Copper Cable Scrap | -5062 | 0 |  | 0 | Tn | Copper Cable Scrap | -5062 | 0 |  | 0 | Tn | Copper Cable Scrap | -5062 | 0 |  | 0 | Tn | Copper Cable Scrap | -5062 | 0 |  | 0 | Tn | Copper Cable Scrap | -5062 | 0
[7 empty] | B_M_987 |  |  | SLVG |  | S2.1007 |  | Inverter Copper Scrap | [7 empty] | 93 | Tn | Copper Scrap | -4963 | -461559 |  | 93 | Tn | Copper Scrap | -4963 | -461559 |  | 96 | Tn | Copper Scrap | -4963 | -476448 |  | 741 | Tn | Copper Scrap | -4963 | -3677583 |  | 234 | Tn | Copper Scrap | -4963 | -1161342 |  | 510 | Tn | Copper Scrap | -4963 | -2531130 |  | 741 | Tn | Copper Scrap | -4963 | -3677583
[7 empty] | B_M_988 |  |  | SLVG |  | S2.1008 |  | Inverter Steel Scrap | [7 empty] | 341 | Tn | Steel Scrap Low Value | -276 | -94116 |  | 341 | Tn | Steel Scrap Low Value | -276 | -94116 |  | 352 | Tn | Steel Scrap Low Value | -276 | -97152 |  | 2717 | Tn | Steel Scrap Low Value | -276 | -749892 |  | 858 | Tn | Steel Scrap Low Value | -276 | -236808 |  | 1870 | Tn | Steel Scrap Low Value | -276 | -516120 |  | 2717 | Tn | Steel Scrap Low Value | -276 | -749892
[7 empty] | B_M_989 |  |  | SLVG |  | S2.1009 |  | Met Station Salvage | [7 empty] | 0 | Ea | Refurbish - Full Estimate Value Less Refurbish Costs | -26653.0888 | 0 |  | 0 | Ea | Refurbish - Full Estimate Value Less Refurbish Costs | -26653.0888 | 0 |  | 0 | Ea | Refurbish - Full Estimate Value Less Refurbish Costs | -26653.0888 | 0 |  | 0 | Ea | Refurbish - Full Estimate Value Less Refurbish Costs | -26653.0888 | 0 |  | 0 | Ea | Refurbish - Full Estimate Value Less Refurbish Costs | -26653.0888 | 0 |  | 0 | Ea | Refurbish - Full Estimate Value Less Refurbish Costs | -26653.0888 | 0 |  | 0 | Ea | Refurbish - Full Estimate Value Less Refurbish Costs | -26653.0888 | 0
[7 empty] | B_M_990 |  |  | SLVG |  | S2.1010 |  | Converter Copper Scrap | [7 empty] | 0 | Tn | Copper Scrap | -4963 | 0 |  | 0 | Tn | Copper Scrap | -4963 | 0 |  | 0 | Tn | Copper Scrap | -4963 | 0 |  | 0 | Tn | Copper Scrap | -4963 | 0 |  | 0 | Tn | Copper Scrap | -4963 | 0 |  | 0 | Tn | Copper Scrap | -4963 | 0 |  | 0 | Tn | Copper Scrap | -4963 | 0
[7 empty] | B_M_991 |  |  | SLVG |  | S2.1011 |  | Converter Steel Scrap | [7 empty] | 0 | Tn | Steel Scrap Low Value | -276 | 0 |  | 0 | Tn | Steel Scrap Low Value | -276 | 0 |  | 0 | Tn | Steel Scrap Low Value | -276 | 0 |  | 0 | Tn | Steel Scrap Low Value | -276 | 0 |  | 0 | Tn | Steel Scrap Low Value | -276 | 0 |  | 0 | Tn | Steel Scrap Low Value | -276 | 0 |  | 0 | Tn | Steel Scrap Low Value | -276 | 0
[7 empty] | B_M_992 |  |  | SLVG |  | S2.1012 |  | Converter Aluminum Scrap | [7 empty] | 0 | Tn | Aluminum Scrap | -1302 | 0 |  | 0 | Tn | Aluminum Scrap | -1302 | 0 |  | 0 | Tn | Aluminum Scrap | -1302 | 0 |  | 0 | Tn | Aluminum Scrap | -1302 | 0 |  | 0 | Tn | Aluminum Scrap | -1302 | 0 |  | 0 | Tn | Aluminum Scrap | -1302 | 0 |  | 0 | Tn | Aluminum Scrap | -1302 | 0
[7 empty] | B_M_993 |  |  |  |  | SLVG3 |  | BATTERY MODULE & CONTAINER SALVAGE
[7 empty] | B_M_994 |  |  | SLVG |  | S3.2001 |  | Battery Module Salvage | [7 empty] | 1116 | Tn | CATL 4.1 | 0 | 0 |  | 1116 | Tn | CATL 4.1 | 0 | 0 |  | 1152 | Tn | CATL 4.1 | 0 | 0 |  | 8892 | Tn | CATL 4.1 | 0 | 0 |  | 2790 | Tn | CATL 4.1 | 0 | 0 |  | 6111 | Tn | CATL 4.1 | 0 | 0 |  | 8883 | Tn | CATL 4.1 | 0 | 0
[7 empty] | B_M_995 |  |  | SLVG |  | S3.2002 |  | Battery Racking Steel Scrap | [7 empty] | 162.75 | Tn | Steel Scrap Low Value | -276 | -44919 |  | 162.75 | Tn | Steel Scrap Low Value | -276 | -44919 |  | 168 | Tn | Steel Scrap Low Value | -276 | -46368 |  | 1296.75 | Tn | Steel Scrap Low Value | -276 | -357903 |  | 406.875 | Tn | Steel Scrap Low Value | -276 | -112297.5 |  | 891.1875 | Tn | Steel Scrap Low Value | -276 | -245967.75 |  | 1295.4375 | Tn | Steel Scrap Low Value | -276 | -357540.75
[7 empty] | B_M_996 |  |  | SLVG |  | S3.2003 |  | Container Door Steel Scrap | [7 empty] | 22.32 | Tn | Steel Scrap Low Value | -276 | -6160.32 |  | 22.32 | Tn | Steel Scrap Low Value | -276 | -6160.32 |  | 23.04 | Tn | Steel Scrap Low Value | -276 | -6359.04 |  | 177.84 | Tn | Steel Scrap Low Value | -276 | -49083.84 |  | 55.8 | Tn | Steel Scrap Low Value | -276 | -15400.8 |  | 122.22 | Tn | Steel Scrap Low Value | -276 | -33732.72 |  | 177.66 | Tn | Steel Scrap Low Value | -276 | -49034.16
[7 empty] | B_M_997 |  |  | SLVG |  | S3.2004 |  | Container Bus Bar Copper Scrap | [7 empty] | 3.1 | Tn | Copper Scrap | -4963 | -15385.3 |  | 3.1 | Tn | Copper Scrap | -4963 | -15385.3 |  | 3.2 | Tn | Copper Scrap | -4963 | -15881.6 |  | 24.7 | Tn | Copper Scrap | -4963 | -122586.1 |  | 7.75 | Tn | Copper Scrap | -4963 | -38463.25 |  | 16.975 | Tn | Copper Scrap | -4963 | -84246.925 |  | 24.675 | Tn | Copper Scrap | -4963 | -122462.025
[7 empty] | B_M_998 |  |  | SLVG |  | S3.2005 |  | Container HVAC Copper Scrap | [7 empty] | 0 | Tn | Copper Scrap | -4963 | 0 |  | 0 | Tn | Copper Scrap | -4963 | 0 |  | 0 | Tn | Copper Scrap | -4963 | 0 |  | 0 | Tn | Copper Scrap | -4963 | 0 |  | 0 | Tn | Copper Scrap | -4963 | 0 |  | 0 | Tn | Copper Scrap | -4963 | 0 |  | 0 | Tn | Copper Scrap | -4963 | 0
[7 empty] | B_M_999 |  |  | SLVG |  | S3.2006 |  | Container HVAC Steel Scrap | [7 empty] | 0 | Tn | Steel Scrap Low Value | -276 | 0 |  | 0 | Tn | Steel Scrap Low Value | -276 | 0 |  | 0 | Tn | Steel Scrap Low Value | -276 | 0 |  | 0 | Tn | Steel Scrap Low Value | -276 | 0 |  | 0 | Tn | Steel Scrap Low Value | -276 | 0 |  | 0 | Tn | Steel Scrap Low Value | -276 | 0 |  | 0 | Tn | Steel Scrap Low Value | -276 | 0
[7 empty] | B_M_1000 |  |  | SLVG |  | S3.2007 |  | Container HVAC Cast Iron Scrap | [7 empty] | 0 | Tn | Cast Iron Scrap | -252.8 | 0 |  | 0 | Tn | Cast Iron Scrap | -252.8 | 0 |  | 0 | Tn | Cast Iron Scrap | -252.8 | 0 |  | 0 | Tn | Cast Iron Scrap | -252.8 | 0 |  | 0 | Tn | Cast Iron Scrap | -252.8 | 0 |  | 0 | Tn | Cast Iron Scrap | -252.8 | 0 |  | 0 | Tn | Cast Iron Scrap | -252.8 | 0
[7 empty] | B_M_1001 |  |  |  |  | SLVG4 |  | COLLECTOR YARD SALVAGE
[7 empty] | B_M_1002 |  |  | SLVG |  | S4.1001 |  | Collector Yard Fencing Salvage | [7 empty] | 2.3302 | Tn | Steel Scrap Low Value | -276 | -643.1238 |  | 2.3302 | Tn | Steel Scrap Low Value | -276 | -643.1238 |  | 0 | Tn | Steel Scrap Low Value | -276 | 0 |  | 0 | Tn | Steel Scrap Low Value | -276 | 0 |  | 0 | Tn | Steel Scrap Low Value | -276 | 0 |  | 0 | Tn | Steel Scrap Low Value | -276 | 0 |  | 0 | Tn | Steel Scrap Low Value | -276 | 0
[7 empty] | B_M_1003 |  |  | SLVG |  | S4.1002 |  | Collector Yard Fence Post Salvage | [7 empty] | 2.1337 | Tn | Steel Scrap Low Value | -276 | -588.907 |  | 2.1337 | Tn | Steel Scrap Low Value | -276 | -588.907 |  | 0 | Tn | Steel Scrap Low Value | -276 | 0 |  | 0 | Tn | Steel Scrap Low Value | -276 | 0 |  | 0 | Tn | Steel Scrap Low Value | -276 | 0 |  | 0 | Tn | Steel Scrap Low Value | -276 | 0 |  | 0 | Tn | Steel Scrap Low Value | -276 | 0
[7 empty] | B_M_1004 |  |  | SLVG |  | S4.1003 |  | Collector Yard Steel Salvage | [7 empty] | 32.2093 | Tn | Steel Scrap Low Value | -276 | -8889.7724 |  | 32.0153 | Tn | Steel Scrap Low Value | -276 | -8836.2337 |  | 8.572 | Tn | Steel Scrap Low Value | -276 | -2365.872 |  | 43.6195 | Tn | Steel Scrap Low Value | -276 | -12038.982 |  | 19.5535 | Tn | Steel Scrap Low Value | -276 | -5396.766 |  | 33.457 | Tn | Steel Scrap Low Value | -276 | -9234.132 |  | 43.6195 | Tn | Steel Scrap Low Value | -276 | -12038.982
[7 empty] | B_M_1005 |  |  | SLVG |  | S4.1004 |  | Disconnect Switch Salvage | [7 empty] | 8 | Ea | Refurbish - Full Estimate Value Less Refurbish Costs | -2847.8244 | -22782.5955 |  | 8 | Ea | Refurbish - Full Estimate Value Less Refurbish Costs | -2847.8244 | -22782.5955 |  | 7 | Ea | Refurbish - Full Estimate Value Less Refurbish Costs | -1324.7143 | -9273 |  | 37 | Ea | Refurbish - Full Estimate Value Less Refurbish Costs | -1061.4324 | -39273 |  | 15 | Ea | Refurbish - Full Estimate Value Less Refurbish Costs | -1151.5333 | -17273 |  | 27 | Ea | Refurbish - Full Estimate Value Less Refurbish Costs | -1084.1852 | -29273 |  | 37 | Ea | Refurbish - Full Estimate Value Less Refurbish Costs | -1061.4324 | -39273
[7 empty] | B_M_1006 |  |  | SLVG |  | S4.1005 |  | CCVT Salvage | [7 empty] | 3 | Ea | Refurbish - Full Estimate Value Less Refurbish Costs | -7642.4869 | -22927.4606 |  | 3 | Ea | Refurbish - Full Estimate Value Less Refurbish Costs | -7642.4869 | -22927.4606 |  | 0 | Ea | Refurbish - Full Estimate Value Less Refurbish Costs | -2650 | 0 |  | 0 | Ea | Refurbish - Full Estimate Value Less Refurbish Costs | -2650 | 0 |  | 0 | Ea | Refurbish - Full Estimate Value Less Refurbish Costs | -2650 | 0 |  | 0 | Ea | Refurbish - Full Estimate Value Less Refurbish Costs | -2650 | 0 |  | 0 | Ea | Refurbish - Full Estimate Value Less Refurbish Costs | -2650 | 0
[7 empty] | B_M_1007 |  |  | SLVG |  | S4.1006 |  | Station Service Transformer Salvage | [7 empty] | 6 | Ea | Refurbish - Full Estimate Value Less Refurbish Costs | -1368.8036 | -8212.8217 |  | 6 | Ea | Refurbish - Full Estimate Value Less Refurbish Costs | -1368.8036 | -8212.8217 |  | 5 | Ea | Refurbish - Full Estimate Value Less Refurbish Costs | -1200 | -6000 |  | 33 | Ea | Refurbish - Full Estimate Value Less Refurbish Costs | -1200 | -39600 |  | 11 | Ea | Refurbish - Full Estimate Value Less Refurbish Costs | -1200 | -13200 |  | 22 | Ea | Refurbish - Full Estimate Value Less Refurbish Costs | -1200 | -26400 |  | 33 | Ea | Refurbish - Full Estimate Value Less Refurbish Costs | -1200 | -39600
[7 empty] | B_M_1008 |  |  | SLVG |  | S4.1007 |  | Potential Metering Transformer Salvage | [7 empty] | 0 | Ea | Refurbish - Full Estimate Value Less Refurbish Costs | -8555.0226 | 0 |  | 0 | Ea | Refurbish - Full Estimate Value Less Refurbish Costs | -8555.0226 | 0 |  | 0 | Ea | Refurbish - Full Estimate Value Less Refurbish Costs | 0 | 0 |  | 0 | Ea | Refurbish - Full Estimate Value Less Refurbish Costs | 0 | 0 |  | 0 | Ea | Refurbish - Full Estimate Value Less Refurbish Costs | 0 | 0 |  | 0 | Ea | Refurbish - Full Estimate Value Less Refurbish Costs | 0 | 0 |  | 0 | Ea | Refurbish - Full Estimate Value Less Refurbish Costs | 0 | 0
[7 empty] | B_M_1009 |  |  | SLVG |  | S4.1008 |  | Current Metering Transformer Salvage | [7 empty] | 6 | Ea | Refurbish - Full Estimate Value Less Refurbish Costs | -5133.0136 | -30798.0813 |  | 6 | Ea | Refurbish - Full Estimate Value Less Refurbish Costs | -5133.0136 | -30798.0813 |  | 3 | Ea | Refurbish - Full Estimate Value Less Refurbish Costs | -4500 | -13500 |  | 3 | Ea | Refurbish - Full Estimate Value Less Refurbish Costs | -4500 | -13500 |  | 3 | Ea | Refurbish - Full Estimate Value Less Refurbish Costs | -4500 | -13500 |  | 3 | Ea | Refurbish - Full Estimate Value Less Refurbish Costs | -4500 | -13500 |  | 3 | Ea | Refurbish - Full Estimate Value Less Refurbish Costs | -4500 | -13500
[7 empty] | B_M_1010 |  |  | SLVG |  | S4.1009 |  | Ground Cable Salvage | [7 empty] | 0.56684 | Tn | Copper Cable Scrap | -5062 | -2869.3218 |  | 0.56684 | Tn | Copper Cable Scrap | -5062 | -2869.3218 |  | 0 | Tn | Copper Cable Scrap | -5062 | 0 |  | 0 | Tn | Copper Cable Scrap | -5062 | 0 |  | 0 | Tn | Copper Cable Scrap | -5062 | 0 |  | 0 | Tn | Copper Cable Scrap | -5062 | 0 |  | 0 | Tn | Copper Cable Scrap | -5062 | 0
[7 empty] | B_M_1011 |  |  | SLVG |  | S4.1010 |  | Circuit Breaker Salvage | [7 empty] | 4 | Ea | Refurbish - Full Estimate Value Less Refurbish Costs | -28137.5 | -112550 |  | 4 | Ea | Refurbish - Full Estimate Value Less Refurbish Costs | -28137.5 | -112550 |  | 3 | Ea | Refurbish - Full Estimate Value Less Refurbish Costs | -17850 | -53550 |  | 18 | Ea | Refurbish - Full Estimate Value Less Refurbish Costs | -17850 | -321300 |  | 7 | Ea | Refurbish - Full Estimate Value Less Refurbish Costs | -17850 | -124950 |  | 13 | Ea | Refurbish - Full Estimate Value Less Refurbish Costs | -17850 | -232050 |  | 18 | Ea | Refurbish - Full Estimate Value Less Refurbish Costs | -17850 | -321300
[7 empty] | B_M_1012 |  |  | SLVG |  | S4.1011 |  | Main Transformer Salvage | [7 empty] | 1 | Ea | Refurbish - Full Estimate Value Less Refurbish Costs | -2789746.68 | -2789746.68 |  | 1 | Ea | Refurbish - Full Estimate Value Less Refurbish Costs | -2789746.68 | -2789746.68 |  | 0 | Ea | Refurbish - Full Estimate Value Less Refurbish Costs | 0 | 0 |  | 0 | Ea | Refurbish - Full Estimate Value Less Refurbish Costs | 0 | 0 |  | 0 | Ea | Refurbish - Full Estimate Value Less Refurbish Costs | 0 | 0 |  | 0 | Ea | Refurbish - Full Estimate Value Less Refurbish Costs | 0 | 0 |  | 0 | Ea | Refurbish - Full Estimate Value Less Refurbish Costs | 0 | 0
[7 empty] | B_M_1013 |  |  | SLVG |  | S4.1012 |  | Capacitor Bank Salvage | [7 empty] | 1 | Ea | Refurbish - Full Estimate Value Less Refurbish Costs | -43438.3936 | -43438.3936 |  | 1 | Ea | Refurbish - Full Estimate Value Less Refurbish Costs | -43438.3936 | -43438.3936 |  | 0 | Ea | Refurbish - Full Estimate Value Less Refurbish Costs | 0 | 0 |  | 0 | Ea | Refurbish - Full Estimate Value Less Refurbish Costs | 0 | 0 |  | 0 | Ea | Refurbish - Full Estimate Value Less Refurbish Costs | 0 | 0 |  | 0 | Ea | Refurbish - Full Estimate Value Less Refurbish Costs | 0 | 0 |  | 0 | Ea | Refurbish - Full Estimate Value Less Refurbish Costs | 0 | 0
[7 empty] | B_M_1014 |  |  | SLVG |  | S4.1013 |  | Reactor Bank Salvage | [7 empty] | 0 | Ea | Refurbish - Full Estimate Value Less Refurbish Costs | 0 | 0 |  | 0 | Ea | Refurbish - Full Estimate Value Less Refurbish Costs | 0 | 0 |  | 0 | Ea | Refurbish - Full Estimate Value Less Refurbish Costs | 0 | 0 |  | 0 | Ea | Refurbish - Full Estimate Value Less Refurbish Costs | 0 | 0 |  | 0 | Ea | Refurbish - Full Estimate Value Less Refurbish Costs | 0 | 0 |  | 0 | Ea | Refurbish - Full Estimate Value Less Refurbish Costs | 0 | 0 |  | 0 | Ea | Refurbish - Full Estimate Value Less Refurbish Costs | 0 | 0
[7 empty] | B_M_1015 |  |  |  |  | SLVG5 |  | TRANSMISSION & OVERHEAD COLLECTION SALVAGE
[7 empty] | B_M_1016 |  |  | SLVG |  | S5.1001 |  | Structure Salvage | [7 empty] | 0 | Tn | Steel Scrap Low Value | -276 | 0 |  | 0 | Tn | Steel Scrap Low Value | -276 | 0 |  | 0 | Tn | Steel Scrap Low Value | -276 | 0 |  | 0 | Tn | Steel Scrap Low Value | -276 | 0 |  | 0 | Tn | Steel Scrap Low Value | -276 | 0 |  | 0 | Tn | Steel Scrap Low Value | -276 | 0 |  | 0 | Tn | Steel Scrap Low Value | -276 | 0
[7 empty] | B_M_1017 |  |  | SLVG |  | S5.1002 |  | Cable Salvage - Steel | [7 empty] | 0 | Tn | Aluminum Scrap | -1302 | 0 |  | 0 | Tn | Aluminum Scrap | -1302 | 0 |  | 0 | Tn | Aluminum Scrap | -1302 | 0 |  | 0 | Tn | Aluminum Scrap | -1302 | 0 |  | 0 | Tn | Aluminum Scrap | -1302 | 0 |  | 0 | Tn | Aluminum Scrap | -1302 | 0 |  | 0 | Tn | Aluminum Scrap | -1302 | 0
[7 empty] | B_M_1018 |  |  | SLVG |  | S5.1003 |  | Cable Salvage - Aluminum | [7 empty] | 0 | Tn | Steel Scrap Low Value | -276 | 0 |  | 0 | Tn | Steel Scrap Low Value | -276 | 0 |  | 0 | Tn | Steel Scrap Low Value | -276 | 0 |  | 0 | Tn | Steel Scrap Low Value | -276 | 0 |  | 0 | Tn | Steel Scrap Low Value | -276 | 0 |  | 0 | Tn | Steel Scrap Low Value | -276 | 0 |  | 0 | Tn | Steel Scrap Low Value | -276 | 0
[7 empty] | B_M_1019 |  |  | SLVG |  | S5.1004 |  | Assembly & Arm Salvage | [7 empty] | 0 | Tn | Steel Scrap Low Value | -276 | 0 |  | 0 | Tn | Steel Scrap Low Value | -276 | 0 |  | 0 | Tn | Steel Scrap Low Value | -276 | 0 |  | 0 | Tn | Steel Scrap Low Value | -276 | 0 |  | 0 | Tn | Steel Scrap Low Value | -276 | 0 |  | 0 | Tn | Steel Scrap Low Value | -276 | 0 |  | 0 | Tn | Steel Scrap Low Value | -276 | 0
B_M_1020
[7 empty] | B_M_1021 |  |  |  |  | SalvTotal | [13 empty] | -3800719.3664 | [5 empty] | -3797933.4256 | [5 empty] | -805211.2021 | [5 empty] | -6425916.1291 | [5 empty] | -2069821.9457 | [5 empty] | -4441408.9791 | [5 empty] | -6424456.196
B_M_1022
[7 empty] | B_M_1023 |  |  |  |  | EOLD |  | EOL DECOMMISIONING
B_M_1024
[7 empty] | B_M_1025 |  |  |  |  | EOLD3 |  | EOL ELECTRICAL DECOMMISSIONING
[7 empty] | B_M_1026 |  |  | DCM |  | ED3.1001 |  | DC String Cable Removal | [7 empty] | 15838.9394 | Lf |  | 0.28133 | 4456.0254 |  | 15838.9394 | Lf |  | 0.28133 | 4456.0254 |  | 11507.673 | Lf |  | 0.2029 | 2334.9286 |  | 62720.1571 | Lf |  | 0.18097 | 11350.6432 |  | 19519.7643 | Lf |  | 0.18097 | 3532.5466 |  | 43520.1571 | Lf |  | 0.18097 | 7875.9652 |  | 62720 | Lf |  | 0.18097 | 11350.6148
[7 empty] | B_M_1027 |  |  | DCM |  | ED3.1002 |  | DC Home Run Cable Removal | [7 empty] | 14230.2971 | Lf |  | 0.47475 | 6755.8393 |  | 14230.2971 | Lf |  | 0.47475 | 6755.8393 |  | 10338.9249 | Lf |  | 0.3424 | 3540.0162 |  | 56350.1412 | Lf |  | 0.30539 | 17208.8609 |  | 17537.2882 | Lf |  | 0.30539 | 5355.7409 |  | 39100.1412 | Lf |  | 0.30539 | 11940.8555 |  | 56350 | Lf |  | 0.30539 | 17208.8178
[7 empty] | B_M_1028 |  |  | DCM |  | ED3.1003 |  | DC Ground Wire Removal | [7 empty] | 14230.2971 | Lf |  | 0.47475 | 6755.8393 |  | 14230.2971 | Lf |  | 0.47475 | 6755.8393 |  | 10338.9249 | Lf |  | 0.3424 | 3540.0162 |  | 56350.1412 | Lf |  | 0.30539 | 17208.8609 |  | 17537.2882 | Lf |  | 0.30539 | 5355.7409 |  | 39100.1412 | Lf |  | 0.30539 | 11940.8555 |  | 56350 | Lf |  | 0.30539 | 17208.8178
[7 empty] | B_M_1029 |  |  | DCM |  | ED3.1010 |  | Aux Power Cable Removal | [7 empty] | 21345.4456 | Lf |  | 0.29892 | 6380.5149 |  | 21345.4456 | Lf |  | 0.29892 | 6380.5149 |  | 15508.3874 | Lf |  | 0.21558 | 3343.3487 |  | 84525.2118 | Lf |  | 0.19228 | 16252.8131 |  | 26305.9324 | Lf |  | 0.19228 | 5058.1997 |  | 58650.2118 | Lf |  | 0.19228 | 11277.4746 |  | 84525 | Lf |  | 0.19228 | 16252.7724
[7 empty] | B_M_1030 |  |  | DCM |  | ED3.1011 |  | Converter Removal | [7 empty] | 247.4834 | Ea |  | 394.0265 | 97515.0319 |  | 247.4834 | Ea |  | 394.0265 | 97515.0319 |  | 179.8074 | Ea |  | 364.9931 | 65628.4495 |  | 980.0025 | Ea |  | 363.3165 | 356051.0746 |  | 304.9963 | Ea |  | 363.3165 | 110810.1984 |  | 680.0025 | Ea |  | 363.3165 | 247056.1208 |  | 980 | Ea |  | 363.3165 | 356050.1826
[7 empty] | B_M_1031 |  |  |  |  | EOLD4 |  | EOL BATTERY MODULE & CONTAINER DECOMMISSIONING
[7 empty] | B_M_1032 |  |  | DCM |  | ED4.2001 |  | Battery Module Removal | [7 empty] | 1979.8674 | Ea |  | 94.5 | 187097.4712 |  | 1979.8674 | Ea |  | 94.5 | 187097.4712 |  | 1438.4591 | Ea |  | 94.5 | 135934.3869 |  | 7840.0196 | Ea |  | 94.5 | 740881.8561 |  | 2439.9705 | Ea |  | 94.5 | 230577.2158 |  | 5440.0196 | Ea |  | 94.5 | 514081.8561 |  | 7840 | Ea |  | 94.5 | 740880
[7 empty] | B_M_1033 |  |  | DCM |  | ED4.2002 |  | Battery Racking Removal | [7 empty] | 247.4834 | Ea |  | 189 | 46774.3678 |  | 247.4834 | Ea |  | 189 | 46774.3678 |  | 179.8074 | Ea |  | 189 | 33983.5967 |  | 980.0025 | Ea |  | 189 | 185220.464 |  | 304.9963 | Ea |  | 189 | 57644.304 |  | 680.0025 | Ea |  | 189 | 128520.464 |  | 980 | Ea |  | 189 | 185220
[7 empty] | B_M_1034 |  |  | DCM |  | ED4.2003 |  | Container Door Removal | [7 empty] | 247.4834 | Ea |  | 63 | 15591.4559 |  | 247.4834 | Ea |  | 63 | 15591.4559 |  | 179.8074 | Ea |  | 63 | 11327.8656 |  | 980.0025 | Ea |  | 63 | 61740.1547 |  | 304.9963 | Ea |  | 63 | 19214.768 |  | 680.0025 | Ea |  | 63 | 42840.1547 |  | 980 | Ea |  | 63 | 61740
[7 empty] | B_M_1035 |  |  | DCM |  | ED4.2005 |  | Container HVAC Removal | [7 empty] | 0 | Ea |  | 63 | 0 |  | 0 | Ea |  | 63 | 0 |  | 0 | Ea |  | 63 | 0 |  | 0 | Ea |  | 63 | 0 |  | 0 | Ea |  | 63 | 0 |  | 0 | Ea |  | 63 | 0 |  | 0 | Ea |  | 63 | 0
[7 empty] | B_M_1036 |  |  | DCM |  | ED4.2006 |  | Augmentation Container Removal | [7 empty] | 247.4834 | Ea |  | 609.687 | 150887.4333 |  | 247.4834 | Ea |  | 609.687 | 150887.4333 |  | 179.8074 | Ea |  | 609.687 | 109626.2318 |  | 980.0025 | Ea |  | 609.687 | 597494.7761 |  | 304.9963 | Ea |  | 609.687 | 185952.2956 |  | 680.0025 | Ea |  | 609.687 | 414588.6702 |  | 980 | Ea |  | 609.687 | 597493.2792
[7 empty] | B_M_1037 |  |  |  |  | EOLD9 |  | EOL TRANSPORTATION AND DISPOSAL COSTS | [9 empty] | Miles | [5 empty] | Miles | [5 empty] | Miles | [5 empty] | Miles | [5 empty] | Miles | [5 empty] | Miles | [5 empty] | Miles
[7 empty] | B_M_1038 |  |  | SLVG |  | ED9.1001 |  | Steel Scrap Low Value | Shipping | [6 empty] | 8 | Trk | 50 | 162.5 | 1300 |  | 8 | Trk | 50 | 162.5 | 1300 |  | 6 | Trk | 200 | 650 | 3900 |  | 31 | Trk | 200 | 650 | 20150 |  | 10 | Trk | 200 | 650 | 6500 |  | 22 | Trk | 200 | 650 | 14300 |  | 31 | Trk | 200 | 650 | 20150
[7 empty] | B_M_1039 |  |  | SLVG |  | ED9.1002 |  | Steel Scrap High Value | Shipping | [6 empty] | 0 | Trk | 50 | 162.5 | 0 |  | 0 | Trk | 50 | 162.5 | 0 |  | 0 | Trk | 200 | 650 | 0 |  | 0 | Trk | 200 | 650 | 0 |  | 0 | Trk | 200 | 650 | 0 |  | 0 | Trk | 200 | 650 | 0 |  | 0 | Trk | 200 | 650 | 0
[7 empty] | B_M_1040 |  |  | SLVG |  | ED9.1003 |  | Alloy Steel Scrap Value | Shipping | [6 empty] | 0 | Trk | 50 | 162.5 | 0 |  | 0 | Trk | 50 | 162.5 | 0 |  | 0 | Trk | 200 | 650 | 0 |  | 0 | Trk | 200 | 650 | 0 |  | 0 | Trk | 200 | 650 | 0 |  | 0 | Trk | 200 | 650 | 0 |  | 0 | Trk | 200 | 650 | 0
[7 empty] | B_M_1041 |  |  | SLVG |  | ED9.1004 |  | Copper Scrap | Shipping | [6 empty] | 1 | Trk | 100 | 325 | 325 |  | 1 | Trk | 100 | 325 | 325 |  | 1 | Trk | 400 | 1300 | 1300 |  | 1 | Trk | 400 | 1300 | 1300 |  | 1 | Trk | 400 | 1300 | 1300 |  | 1 | Trk | 400 | 1300 | 1300 |  | 1 | Trk | 400 | 1300 | 1300
[7 empty] | B_M_1042 |  |  | SLVG |  | ED9.1005 |  | Copper Cable Scrap | Shipping | [6 empty] | 1 | Trk | 100 | 325 | 325 |  | 1 | Trk | 100 | 325 | 325 |  | 1 | Trk | 400 | 1300 | 1300 |  | 1 | Trk | 400 | 1300 | 1300 |  | 1 | Trk | 400 | 1300 | 1300 |  | 1 | Trk | 400 | 1300 | 1300 |  | 1 | Trk | 400 | 1300 | 1300
[7 empty] | B_M_1043 |  |  | SLVG |  | ED9.1006 |  | Aluminum Scrap | Shipping | [6 empty] | 1 | Trk | 100 | 325 | 325 |  | 1 | Trk | 100 | 325 | 325 |  | 1 | Trk | 400 | 1300 | 1300 |  | 1 | Trk | 400 | 1300 | 1300 |  | 1 | Trk | 400 | 1300 | 1300 |  | 1 | Trk | 400 | 1300 | 1300 |  | 1 | Trk | 400 | 1300 | 1300
[7 empty] | B_M_1044 |  |  | SLVG |  | ED9.1007 |  | Aluminum Cable Scrap | Shipping | [6 empty] | 1 | Trk | 100 | 325 | 325 |  | 1 | Trk | 100 | 325 | 325 |  | 1 | Trk | 400 | 1300 | 1300 |  | 1 | Trk | 400 | 1300 | 1300 |  | 1 | Trk | 400 | 1300 | 1300 |  | 1 | Trk | 400 | 1300 | 1300 |  | 1 | Trk | 400 | 1300 | 1300
[7 empty] | B_M_1045 |  |  | SLVG |  | ED9.1008 |  | Cast Iron Scrap | Shipping | [6 empty] | 0 | Trk | 100 | 325 | 0 |  | 0 | Trk | 100 | 325 | 0 |  | 0 | Trk | 400 | 1300 | 0 |  | 0 | Trk | 400 | 1300 | 0 |  | 0 | Trk | 400 | 1300 | 0 |  | 0 | Trk | 400 | 1300 | 0 |  | 0 | Trk | 400 | 1300 | 0
[7 empty] | B_M_1046 |  |  | SLVG |  | ED9.1009 |  | Landfill | Shipping | [6 empty] | 10 | Trk | 50 | 162.5 | 1625 |  | 10 | Trk | 50 | 162.5 | 1625 |  | 7 | Trk | 50 | 162.5 | 1137.5 |  | 37 | Trk | 50 | 162.5 | 6012.5 |  | 12 | Trk | 50 | 162.5 | 1950 |  | 26 | Trk | 50 | 162.5 | 4225 |  | 37 | Trk | 50 | 162.5 | 6012.5
[7 empty] | B_M_1047 |  |  | SLVG |  | ED9.1010 |  | BOP | Dump Fees | [6 empty] | 210 | Tn |  | 130 | 27300 |  | 210 | Tn |  | 130 | 27300 |  | 147 | Tn |  | 130 | 19110 |  | 777 | Tn |  | 130 | 101010 |  | 252 | Tn |  | 130 | 32760 |  | 546 | Tn |  | 130 | 70980 |  | 777 | Tn |  | 130 | 101010
[7 empty] | B_M_1048 |  |  | SLVG |  | ED9.1011 |  | BOP | [8 empty] | Trk |  |  | 0 |  |  | Trk |  |  | 0 |  |  | Trk |  |  | 0 |  |  | Trk |  |  | 0 |  |  | Trk |  |  | 0 |  |  | Trk |  |  | 0 |  |  | Trk |  |  | 0
[7 empty] | B_M_1049 |  |  | SLVG |  | ED9.1012 |  | BOP | [8 empty] | Tn |  | 130 | 0 |  |  | Tn |  | 130 | 0 |  |  | Tn |  | 130 | 0 |  |  | Tn |  | 130 | 0 |  |  | Tn |  | 130 | 0 |  |  | Tn |  | 130 | 0 |  |  | Tn |  | 130 | 0
[7 empty] | B_M_1050 |  |  | SLVG |  | ED9.1013 |  | Battery Modules | Shipping | [6 empty] | 15 | Trk | 500 | 1625 | 24375 |  | 15 | Trk | 500 | 1625 | 24375 |  | 11 | Trk | 500 | 1625 | 17875 |  | 58 | Trk | 500 | 1625 | 94250 |  | 18 | Trk | 500 | 1625 | 29250 |  | 41 | Trk | 500 | 1625 | 66625 |  | 58 | Trk | 500 | 1625 | 94250
[7 empty] | B_M_1051 |  |  | SLVG |  | ED9.1014 |  | Battery Modules | Recycling Fees | [6 empty] | 445.4702 | Tn |  | 0 | 0 |  | 445.4702 | Tn |  | 0 | 0 |  | 323.6533 | Tn |  | 0 | 0 |  | 1764.0044 | Tn |  | 0 | 0 |  | 548.9934 | Tn |  | 0 | 0 |  | 1224.0044 | Tn |  | 0 | 0 |  | 1764 | Tn |  | 0 | 0
[7 empty] | B_M_1052 |  |  | SLVG |  | ED9.1015 |  | Modules | [8 empty] | Tn |  |  | 0 |  |  | Tn |  |  | 0 |  |  | Tn |  |  | 0 |  |  | Tn |  |  | 0 |  |  | Tn |  |  | 0 |  |  | Tn |  |  | 0 |  |  | Tn |  |  | 0
[7 empty] | B_M_1053 |  |  | SLVG |  | ED9.1016 |  | Modules | [8 empty] | Trk |  |  | 0 |  |  | Trk |  |  | 0 |  |  | Trk |  |  | 0 |  |  | Trk |  |  | 0 |  |  | Trk |  |  | 0 |  |  | Trk |  |  | 0 |  |  | Trk |  |  | 0
[7 empty] | B_M_1054 |  |  | SLVG |  | ED9.1017 |  | Modules | [8 empty] | Tn |  |  | 0 |  |  | Tn |  |  | 0 |  |  | Tn |  |  | 0 |  |  | Tn |  |  | 0 |  |  | Tn |  |  | 0 |  |  | Tn |  |  | 0 |  |  | Tn |  |  | 0
[7 empty] | B_M_1055 | [6 empty] | - | [8 empty] | - | [5 empty] | - | [5 empty] | - | [5 empty] | - | [5 empty] | - | [5 empty] | - | [5 empty] | -
[7 empty] | B_M_1056 |  |  |  |  | EOLDeComTotal | [13 empty] | 578113.9791 | [5 empty] | 578113.9791 | [5 empty] | 416481.3402 | [5 empty] | 2230032.0037 | [5 empty] | 699161.0099 | [5 empty] | 1551452.4166 | [5 empty] | 2230026.9846
[7 empty] | B_M_1057 |  |  |  |  | EOLS |  | EOL SALVAGE
B_M_1058
[7 empty] | B_M_1059 |  |  |  |  | SLVG1 |  | CIVIL SALVAGE
[7 empty] | B_M_1060 |  |  | SLVG |  | S1.1002 |  | Pile Salvage | [7 empty] | 74.245 | Tn | Steel Scrap Low Value | -276 | -20491.6278 |  | 74.245 | Tn | Steel Scrap Low Value | -276 | -20491.6278 |  | 53.9422 | Tn | Steel Scrap Low Value | -276 | -14888.0519 |  | 294.0007 | Tn | Steel Scrap Low Value | -276 | -81144.2033 |  | 91.4989 | Tn | Steel Scrap Low Value | -276 | -25253.6951 |  | 204.0007 | Tn | Steel Scrap Low Value | -276 | -56304.2033 |  | 294 | Tn | Steel Scrap Low Value | -276 | -81144
[7 empty] | B_M_1061 |  |  |  |  | SLVG2 |  | ELECTRICAL SALVAGE
[7 empty] | B_M_1062 |  |  | SLVG |  | S2.1001 |  | DC String Cable Salvage | [7 empty] | 0.25105 | Tn | Copper Cable Scrap | -5062 | -1270.8009 |  | 0.25105 | Tn | Copper Cable Scrap | -5062 | -1270.8009 |  | 0.1824 | Tn | Copper Cable Scrap | -5062 | -923.2917 |  | 0.99411 | Tn | Copper Cable Scrap | -5062 | -5032.2076 |  | 0.30939 | Tn | Copper Cable Scrap | -5062 | -1566.1234 |  | 0.68979 | Tn | Copper Cable Scrap | -5062 | -3491.7397 |  | 0.99411 | Tn | Copper Cable Scrap | -5062 | -5032.1949
[7 empty] | B_M_1063 |  |  | SLVG |  | S2.1002 |  | DC Home Run Cable Salvage | [7 empty] | 4.9308 | Tn | Aluminum Cable Scrap | -911 | -4491.9569 |  | 4.9308 | Tn | Aluminum Cable Scrap | -911 | -4491.9569 |  | 3.5824 | Tn | Aluminum Cable Scrap | -911 | -3263.6006 |  | 19.5253 | Tn | Aluminum Cable Scrap | -911 | -17787.5701 |  | 6.0767 | Tn | Aluminum Cable Scrap | -911 | -5535.8467 |  | 13.5482 | Tn | Aluminum Cable Scrap | -911 | -12342.4092 |  | 19.5253 | Tn | Aluminum Cable Scrap | -911 | -17787.5255
[7 empty] | B_M_1064 |  |  | SLVG |  | S2.1003 |  | DC Ground Wire Salvage | [7 empty] | 1.423 | Tn | Copper Cable Scrap | -5062 | -7203.3764 |  | 1.423 | Tn | Copper Cable Scrap | -5062 | -7203.3764 |  | 1.0339 | Tn | Copper Cable Scrap | -5062 | -5233.5638 |  | 5.635 | Tn | Copper Cable Scrap | -5062 | -28524.4415 |  | 1.7537 | Tn | Copper Cable Scrap | -5062 | -8877.3753 |  | 3.91 | Tn | Copper Cable Scrap | -5062 | -19792.4915 |  | 5.635 | Tn | Copper Cable Scrap | -5062 | -28524.37
[7 empty] | B_M_1065 |  |  | SLVG |  | S2.1010 |  | Converter Copper Scrap | [7 empty] | 0.35001 | Tn | Copper Scrap | -4963 | -1737.1109 |  | 0.35001 | Tn | Copper Scrap | -4963 | -1737.1109 |  | 0.2543 | Tn | Copper Scrap | -4963 | -1262.0861 |  | 1.386 | Tn | Copper Scrap | -4963 | -6878.7352 |  | 0.43135 | Tn | Copper Scrap | -4963 | -2140.7997 |  | 0.96172 | Tn | Copper Scrap | -4963 | -4773.0052 |  | 1.386 | Tn | Copper Scrap | -4963 | -6878.718
[7 empty] | B_M_1066 |  |  | SLVG |  | S2.1011 |  | Converter Steel Scrap | [7 empty] | 6.6502 | Tn | Steel Scrap Low Value | -276 | -1835.4644 |  | 6.6502 | Tn | Steel Scrap Low Value | -276 | -1835.4644 |  | 4.8317 | Tn | Steel Scrap Low Value | -276 | -1333.5441 |  | 26.3341 | Tn | Steel Scrap Low Value | -276 | -7268.2022 |  | 8.1957 | Tn | Steel Scrap Low Value | -276 | -2262.0095 |  | 18.2726 | Tn | Steel Scrap Low Value | -276 | -5043.2479 |  | 26.334 | Tn | Steel Scrap Low Value | -276 | -7268.184
[7 empty] | B_M_1067 |  |  | SLVG |  | S2.1012 |  | Converter Aluminum Scrap | [7 empty] | 0.35001 | Tn | Aluminum Scrap | -1302 | -455.716 |  | 0.35001 | Tn | Aluminum Scrap | -1302 | -455.716 |  | 0.2543 | Tn | Aluminum Scrap | -1302 | -331.0973 |  | 1.386 | Tn | Aluminum Scrap | -1302 | -1804.5765 |  | 0.43135 | Tn | Aluminum Scrap | -1302 | -561.6202 |  | 0.96172 | Tn | Aluminum Scrap | -1302 | -1252.1565 |  | 1.386 | Tn | Aluminum Scrap | -1302 | -1804.572
[7 empty] | B_M_1068 |  |  |  |  | SLVG3 |  | BATTERY MODULE & CONTAINER SALVAGE
[7 empty] | B_M_1069 |  |  | SLVG |  | S3.2001 |  | Battery Module Salvage | [7 empty] | 445.4702 | Tn | CATL 4.1 | 0 | 0 |  | 445.4702 | Tn | CATL 4.1 | 0 | 0 |  | 323.6533 | Tn | CATL 4.1 | 0 | 0 |  | 1764.0044 | Tn | CATL 4.1 | 0 | 0 |  | 548.9934 | Tn | CATL 4.1 | 0 | 0 |  | 1224.0044 | Tn | CATL 4.1 | 0 | 0 |  | 1764 | Tn | CATL 4.1 | 0 | 0
[7 empty] | B_M_1070 |  |  | SLVG |  | S3.2002 |  | Battery Racking Steel Scrap | [7 empty] | 64.9644 | Tn | Steel Scrap Low Value | -276 | -17930.1743 |  | 64.9644 | Tn | Steel Scrap Low Value | -276 | -17930.1743 |  | 47.1994 | Tn | Steel Scrap Low Value | -276 | -13027.0454 |  | 257.2506 | Tn | Steel Scrap Low Value | -276 | -71001.1779 |  | 80.0615 | Tn | Steel Scrap Low Value | -276 | -22096.9832 |  | 178.5006 | Tn | Steel Scrap Low Value | -276 | -49266.1779 |  | 257.25 | Tn | Steel Scrap Low Value | -276 | -71001
[7 empty] | B_M_1071 |  |  | SLVG |  | S3.2003 |  | Container Door Steel Scrap | [7 empty] | 14.849 | Tn | Steel Scrap Low Value | -276 | -4098.3256 |  | 14.849 | Tn | Steel Scrap Low Value | -276 | -4098.3256 |  | 10.7884 | Tn | Steel Scrap Low Value | -276 | -2977.6104 |  | 58.8001 | Tn | Steel Scrap Low Value | -276 | -16228.8407 |  | 18.2998 | Tn | Steel Scrap Low Value | -276 | -5050.739 |  | 40.8001 | Tn | Steel Scrap Low Value | -276 | -11260.8407 |  | 58.8 | Tn | Steel Scrap Low Value | -276 | -16228.8
[7 empty] | B_M_1072 |  |  | SLVG |  | S3.2005 |  | Container HVAC Copper Scrap | [7 empty] | 0 | Tn | Copper Scrap | -4963 | 0 |  | 0 | Tn | Copper Scrap | -4963 | 0 |  | 0 | Tn | Copper Scrap | -4963 | 0 |  | 0 | Tn | Copper Scrap | -4963 | 0 |  | 0 | Tn | Copper Scrap | -4963 | 0 |  | 0 | Tn | Copper Scrap | -4963 | 0 |  | 0 | Tn | Copper Scrap | -4963 | 0
[7 empty] | B_M_1073 |  |  | SLVG |  | S3.2006 |  | Container HVAC Steel Scrap | [7 empty] | 0 | Tn | Steel Scrap Low Value | -276 | 0 |  | 0 | Tn | Steel Scrap Low Value | -276 | 0 |  | 0 | Tn | Steel Scrap Low Value | -276 | 0 |  | 0 | Tn | Steel Scrap Low Value | -276 | 0 |  | 0 | Tn | Steel Scrap Low Value | -276 | 0 |  | 0 | Tn | Steel Scrap Low Value | -276 | 0 |  | 0 | Tn | Steel Scrap Low Value | -276 | 0
[7 empty] | B_M_1074 |  |  | SLVG |  | S3.2007 |  | Container HVAC Cast Iron Scrap | [7 empty] | 0 | Tn | Cast Iron Scrap | -252.8 | 0 |  | 0 | Tn | Cast Iron Scrap | -252.8 | 0 |  | 0 | Tn | Cast Iron Scrap | -252.8 | 0 |  | 0 | Tn | Cast Iron Scrap | -252.8 | 0 |  | 0 | Tn | Cast Iron Scrap | -252.8 | 0 |  | 0 | Tn | Cast Iron Scrap | -252.8 | 0 |  | 0 | Tn | Cast Iron Scrap | -252.8 | 0
B_M_1075
[7 empty] | B_M_1076 |  |  |  |  | EOLSalvTotal | [13 empty] | -59514.5531 | [5 empty] | -59514.5531 | [5 empty] | -43239.8912 | [5 empty] | -235669.9549 | [5 empty] | -73345.1921 | [5 empty] | -163526.2719 | [5 empty] | -235669.3645
B_M_1077
[7 empty] | B_M_1078 | [6 empty] | BATTERY DETAIL COST SUMMARY FOR ASSUMPTION TAB
[7 empty] | B_M_1079 | [6 empty] | Engineering | [10 empty] | 1085529.3164 | [5 empty] | 1085529.3164 | [5 empty] | 657509.2987 | [5 empty] | 2223266.7045 | [5 empty] | 1058750.7547 | [5 empty] | 1732079.2258 | [5 empty] | 2221900.703
[7 empty] | B_M_1080 | [5 empty] | 1 | EPC Eng | [10 empty] | 985529.3164 | [5 empty] | 985529.3164 | [5 empty] | 557509.2987 | [5 empty] | 2123266.7045 | [5 empty] | 958750.7547 | [5 empty] | 1632079.2258 | [5 empty] | 2121900.703
[7 empty] | B_M_1081 | [5 empty] | 1.1 | Integrator & Technology | [10 empty] | 100000 | [5 empty] | 100000 | [5 empty] | 100000 | [5 empty] | 100000 | [5 empty] | 100000 | [5 empty] | 100000 | [5 empty] | 100000
[7 empty] | B_M_1082 | [6 empty] | NEER Purchased Material | [10 empty] | 124458277.8729 | [5 empty] | 124457038.7726 | [5 empty] | 93491028.235 | [5 empty] | 718214724.533 | [5 empty] | 225929611.3805 | [5 empty] | 493582319.533 | [5 empty] | 717563044.533
[7 empty] | B_M_1083 | [5 empty] | 4B | Containers Material & Shipping | [10 empty] | 0 | [5 empty] | 0 | [5 empty] | 0 | [5 empty] | 0 | [5 empty] | 0 | [5 empty] | 0 | [5 empty] | 0
[7 empty] | B_M_1084 | [5 empty] | 5.1 | PCU Skid (Inverters + Pad-Mount Transformers) | [10 empty] | 6597224.298 | [5 empty] | 6597224.298 | [5 empty] | 8140000 | [5 empty] | 62830625 | [5 empty] | 19841250 | [5 empty] | 43243750 | [5 empty] | 62830625
[7 empty] | B_M_1085 | [5 empty] | 5.2 | PCU Storage / Double Handling / Modifications | [10 empty] | 0 | [5 empty] | 0 | [5 empty] | 0 | [5 empty] | 0 | [5 empty] | 0 | [5 empty] | 0 | [5 empty] | 0
[7 empty] | B_M_1086 | [5 empty] | 5.3 | DC-DC Converter Mt's | [10 empty] | 0 | [5 empty] | 0 | [5 empty] | 0 | [5 empty] | 0 | [5 empty] | 0 | [5 empty] | 0 | [5 empty] | 0
[7 empty] | B_M_1123 | [5 empty] | 5.1a | Aux. X-Former + Load Center | [10 empty] | 1430000 | [5 empty] | 1430000 | [5 empty] | 1430000 | [5 empty] | 9438000 | [5 empty] | 3146000 | [5 empty] | 6292000 | [5 empty] | 9438000
[7 empty] | B_M_1087 | [5 empty] | 5.4 | SCADA Software & Hardware | [10 empty] | 200000 | [5 empty] | 200000 | [5 empty] | 50000 | [5 empty] | 50000 | [5 empty] | 50000 | [5 empty] | 50000 | [5 empty] | 50000
[7 empty] | B_M_1088 | [5 empty] | 7 | Substation Materials | [10 empty] | 1677291.2149 | [5 empty] | 1676052.1146 | [5 empty] | 455988.235 | [5 empty] | 2036259.533 | [5 empty] | 871561.3805 | [5 empty] | 1505849.533 | [5 empty] | 2036259.533
[7 empty] | B_M_1089 | [5 empty] | 7.1 | Main Transformer (GSU) Materials | [10 empty] | 5579493.36 | [5 empty] | 5579493.36 | [5 empty] | 0 | [5 empty] | 0 | [5 empty] | 0 | [5 empty] | 0 | [5 empty] | 0
[7 empty] | B_M_1090 | [5 empty] | 10 | T-Line Materials NEE Supplied | [10 empty] | 0 | [5 empty] | 0 | [5 empty] | 0 | [5 empty] | 0 | [5 empty] | 0 | [5 empty] | 0 | [5 empty] | 0
[7 empty] | B_M_1091 | [5 empty] | 9 | SwitchYard Materials NEER Supplied | [10 empty] | 0 | [5 empty] | 0 | [5 empty] | 0 | [5 empty] | 0 | [5 empty] | 0 | [5 empty] | 0 | [5 empty] | 0
[7 empty] | B_M_1092 | [6 empty] | Battery Materials & Shipping
[7 empty] | B_M_1093 | [5 empty] | 14.1 | Battery Materials | [10 empty] | 108586180 | [5 empty] | 108586180 | [5 empty] | 83415040 | [5 empty] | 643859840 | [5 empty] | 202020800 | [5 empty] | 442490720 | [5 empty] | 643208160
[7 empty] | B_M_1094 | [5 empty] | 14.3 | BESS Shipping | [10 empty] | 388089 | [5 empty] | 388089 | [5 empty] | 0 | [5 empty] | 0 | [5 empty] | 0 | [5 empty] | 0 | [5 empty] | 0
[7 empty] | B_M_1095 | [6 empty] | EPC Labor & Material | [10 empty] | 23216965.6624 | [5 empty] | 22770358.8783 | [5 empty] | 15309164.555 | [5 empty] | 103970381.8166 | [5 empty] | 33931921.7187 | [5 empty] | 72229586.3251 | [5 empty] | 103885261.3015
[7 empty] | B_M_1096 | [5 empty] | 2 | Roads Labor & Materials | [10 empty] | 518310.6844 | [5 empty] | 413811.6414 | [5 empty] | 160549.8845 | [5 empty] | 930026.5956 | [5 empty] | 329699.1495 | [5 empty] | 656426.0338 | [5 empty] | 929141.1568
[7 empty] | B_M_1097 | [5 empty] | 2.5 | Offsite Road Repair Labor & Materials | [10 empty] | 0 | [5 empty] | 0 | [5 empty] | 0 | [5 empty] | 0 | [5 empty] | 0 | [5 empty] | 0 | [5 empty] | 0
[7 empty] | B_M_1098 | [5 empty] | 2.7 | Dust Control \ Water Labor & Materials | [10 empty] | 814454.5086 | [5 empty] | 814454.5086 | [5 empty] | 586904.6599 | [5 empty] | 1189526.0644 | [5 empty] | 724456.3363 | [5 empty] | 996087.2151 | [5 empty] | 1189118.5644
[7 empty] | B_M_1099 | [5 empty] | 3 | Civil Labor & Materials | [10 empty] | 5451545.3954 | [5 empty] | 5451545.3954 | [5 empty] | 2901452.6621 | [5 empty] | 21830241.7462 | [5 empty] | 6965028.7047 | [5 empty] | 15067961.8431 | [5 empty] | 21810410.0756
[7 empty] | B_M_1100 | [5 empty] | 4 | Buildings Labor & Materials | [10 empty] | 0 | [5 empty] | 0 | [5 empty] | 0 | [5 empty] | 0 | [5 empty] | 0 | [5 empty] | 0 | [5 empty] | 0
[7 empty] | B_M_1101 | [5 empty] | 4C | Noise Reduction Adders Labor & Materials | [10 empty] | 0 | [5 empty] | 0 | [5 empty] | 0 | [5 empty] | 0 | [5 empty] | 0 | [5 empty] | 0 | [5 empty] | 0
[7 empty] | B_M_1102 | [5 empty] | 5 | Collection Materials | [10 empty] | 856333.7705 | [5 empty] | 789967.2705 | [5 empty] | 609076.3198 | [5 empty] | 6276526.5938 | [5 empty] | 1956432.7532 | [5 empty] | 4326904.0365 | [5 empty] | 6271933.2183
[7 empty] | B_M_1103 | [5 empty] | 6 | Collection Installation | [10 empty] | 6141197.2047 | [5 empty] | 5891290.1951 | [5 empty] | 3632773.9707 | [5 empty] | 33168251.6509 | [5 empty] | 10397087.2773 | [5 empty] | 22834812.5836 | [5 empty] | 33143736.6197
[7 empty] | B_M_1104 | [5 empty] | 8 | Substation Installation | [10 empty] | 3586094.9978 | [5 empty] | 3572453.6704 | [5 empty] | 290527.5044 | [5 empty] | 1103725.5095 | [5 empty] | 533012.876 | [5 empty] | 885149.4294 | [5 empty] | 1103725.5095
[7 empty] | B_M_1105 | [5 empty] | 11.1 | Container Installation | [10 empty] | 3828956.6786 | [5 empty] | 3828956.6786 | [5 empty] | 3670600.1135 | [5 empty] | 15231755.2863 | [5 empty] | 4779194.4724 | [5 empty] | 10467977.5702 | [5 empty] | 15216338.5299
[7 empty] | B_M_1106 | [5 empty] | 11 | Battery Installation | [10 empty] | 0 | [5 empty] | 0 | [5 empty] | 0 | [5 empty] | 0 | [5 empty] | 0 | [5 empty] | 0 | [5 empty] | 0
[7 empty] | B_M_1107 | [5 empty] | 11.5 | BESS DC Cable Labor & Materials | [10 empty] | 0 | [5 empty] | 0 | [5 empty] | 0 | [5 empty] | 0 | [5 empty] | 0 | [5 empty] | 0 | [5 empty] | 0
[7 empty] | B_M_1108 | [5 empty] | 12 | O & M Building Labor & Materials | [10 empty] | 0 | [5 empty] | 0 | [5 empty] | 0 | [5 empty] | 0 | [5 empty] | 0 | [5 empty] | 0 | [5 empty] | 0
[7 empty] | B_M_1109 | [5 empty] | 13 | Contractor G & A's | [10 empty] | 1927396.0738 | [5 empty] | 1916535.7268 | [5 empty] | 1302629.8192 | [5 empty] | 8162310.8241 | [5 empty] | 2715728.7521 | [5 empty] | 5691803.4085 | [5 empty] | 8155745.8469
[7 empty] | B_M_1110 | [5 empty] | 10.4 | T-Line Labor & Materials Contractor Supplied | [10 empty] | 0 | [5 empty] | 0 | [5 empty] | 0 | [5 empty] | 0 | [5 empty] | 0 | [5 empty] | 0 | [5 empty] | 0
[7 empty] | B_M_1111 | [5 empty] | 9.1 | SwitchYard Labor & Materials Contractor Supplied | [10 empty] | 0 | [5 empty] | 0 | [5 empty] | 0 | [5 empty] | 0 | [5 empty] | 0 | [5 empty] | 0 | [5 empty] | 0
[7 empty] | B_M_1112 | [5 empty] | 17.1 | Escalation, EPC Contractor | [10 empty] | 80064.6326 | [5 empty] | 78780.0498 | [5 empty] | 2112917.8831 | [5 empty] | 15871538.8603 | [5 empty] | 5431568.3826 | [5 empty] | 11136875.4883 | [5 empty] | 15858633.0948
[7 empty] | B_M_1113 | [5 empty] | 17.2 | Escalation, Substation Contractor | [10 empty] | 12611.7161 | [5 empty] | 12563.7417 | [5 empty] | 41731.7377 | [5 empty] | 206478.6856 | [5 empty] | 99713.0148 | [5 empty] | 165588.7167 | [5 empty] | 206478.6856
[7 empty] | B_M_1114 | [5 empty] | 17.3 | Escalation, T-Line Contractor | [10 empty] | 0 | [5 empty] | 0 | [5 empty] | 0 | [5 empty] | 0 | [5 empty] | 0 | [5 empty] | 0 | [5 empty] | 0
[7 empty] | B_M_1115 | [5 empty] | 17.4 | Escalation, Switchyard Contractor | [10 empty] | 0 | [5 empty] | 0 | [5 empty] | 0 | [5 empty] | 0 | [5 empty] | 0 | [5 empty] | 0 | [5 empty] | 0
[7 empty] | B_M_1116 | [6 empty] | Other NEER Costs | [10 empty] | 6642727.1392 | [5 empty] | 6597767.4403 | [5 empty] | 4030653.3717 | [5 empty] | 16471736.0493 | [5 empty] | 6983352.1992 | [5 empty] | 12104591.5561 | [5 empty] | 16462472.2343
[7 empty] | B_M_1117 | [5 empty] | 15 | NEER Management | [10 empty] | 2998693.4452 | [5 empty] | 2998693.4452 | [5 empty] | 1797265.625 | [5 empty] | 2105447.5 | [5 empty] | 2064337.5 | [5 empty] | 2084680 | [5 empty] | 2105447.5
[7 empty] | B_M_1118 | [5 empty] | 16 | Risk Management / FPL Costs | [10 empty] | 0 | [5 empty] | 0 | [5 empty] | 0 | [5 empty] | 0 | [5 empty] | 0 | [5 empty] | 0 | [5 empty] | 0
[7 empty] | B_M_1119 | [5 empty] | 17 | Escalation, NEER Materials | [10 empty] | 22942.1765 | [5 empty] | 22782.9852 | [5 empty] | 239449.9776 | [5 empty] | 2167229.9945 | [5 empty] | 733415.9671 | [5 empty] | 1482265.4979 | [5 empty] | 2166670.755
[7 empty] | B_M_1120 | [5 empty] | 18 | Contingency (except for Batteries, Containers & PCUs) | [10 empty] | 3621091.5175 | [5 empty] | 3576291.01 | [5 empty] | 1993937.7691 | [5 empty] | 12199058.5549 | [5 empty] | 4185598.7321 | [5 empty] | 8537646.0582 | [5 empty] | 12190353.9793
B_M_1121
[7 empty] | B_M_1122 | [5 empty] | Total | Total Costs | [10 empty] | 155403499.9908 | [5 empty] | 154910694.4076 | [5 empty] | 113488355.4604 | [5 empty] | 840880109.1034 | [5 empty] | 267903636.0531 | [5 empty] | 579648576.64 | [5 empty] | 840132678.7718
[23 empty] | Project Voltage | 230 |  |  |  |  | Project Voltage | 230 |  |  |  |  | Project Voltage | 34.5 |  |  |  |  | Project Voltage | 34.5 |  |  |  |  | Project Voltage | 34.5 |  |  |  |  | Project Voltage | 34.5 |  |  |  |  | Project Voltage | 34.5
[23 empty] | Project MVA | 123.3 |  |  |  |  | Project MVA | 123.3 |  |  |  |  | Project MVA | 117.8 |  |  |  |  | Project MVA | 915.6 |  |  |  |  | Project MVA | 286.1 |  |  |  |  | Project MVA | 629.4 |  |  |  |  | Project MVA | 915.6
[23 empty] | 1 | 2 | 3 | 4 |  |  | 1 | 2 | 3 | 4 |  |  | 1 | 2 | 3 | 4 |  |  | 1 | 2 | 3 | 4 |  |  | 1 | 2 | 3 | 4 |  |  | 1 | 2 | 3 | 4 |  |  | 1 | 2 | 3 | 4
[23 empty] | 85 | 115 | 170 | 225 |  |  | 85 | 115 | 170 | 225 |  |  | 85 | 115 | 170 | 225 |  |  | 85 | 115 | 170 | 225 |  |  | 85 | 115 | 170 | 225 |  |  | 85 | 115 | 170 | 225 |  |  | 85 | 115 | 170 | 225
[22 empty] | GSU | 0 | 0 | 1 | 0 |  | GSU | 0 | 0 | 1 | 0 |  | GSU | 0 | 0 | 1 | 0 |  | GSU | 1 | 0 | 1 | 3 |  | GSU | 1 | 0 | 0 | 1 |  | GSU | 1 | 1 | 0 | 2 |  | GSU | 1 | 0 | 1 | 3
[23 empty] | 0 | 0 | 4014024 | 0 |  |  | 0 | 0 | 4014024 | 0 |  |  | #VALUE! | #VALUE! | #VALUE! | #VALUE! |  |  | #VALUE! | #VALUE! | #VALUE! | #VALUE! |  |  | #VALUE! | #VALUE! | #VALUE! | #VALUE! |  |  | #VALUE! | #VALUE! | #VALUE! | #VALUE! |  |  | #VALUE! | #VALUE! | #VALUE! | #VALUE!
[22 empty] | Base Price | 2960679 | 3141175.5 | 4014024 | 4627846.5 |  | Base Price | 2960679 | 3141175.5 | 4014024 | 4627846.5 |  | Base Price | #VALUE! | #VALUE! | #VALUE! | #VALUE! |  | Base Price | #VALUE! | #VALUE! | #VALUE! | #VALUE! |  | Base Price | #VALUE! | #VALUE! | #VALUE! | #VALUE! |  | Base Price | #VALUE! | #VALUE! | #VALUE! | #VALUE! |  | Base Price | #VALUE! | #VALUE! | #VALUE! | #VALUE!
[22 empty] | LTC | [5 empty] | LTC | [5 empty] | LTC | [5 empty] | LTC | [5 empty] | LTC | [5 empty] | LTC | [5 empty] | LTC
[22 empty] | Shipping Adder | [5 empty] | Shipping Adder | [5 empty] | Shipping Adder | [5 empty] | Shipping Adder | [5 empty] | Shipping Adder | [5 empty] | Shipping Adder | [5 empty] | Shipping Adder
[22 empty] | Dress Out Adder | [5 empty] | Dress Out Adder | [5 empty] | Dress Out Adder | [5 empty] | Dress Out Adder | [5 empty] | Dress Out Adder | [5 empty] | Dress Out Adder | [5 empty] | Dress Out Adder
[22 empty] | Total Price | 2960679 | 3141175.5 | 4014024 | 4627846.5 |  | Total Price | 2960679 | 3141175.5 | 4014024 | 4627846.5 |  | Total Price | #VALUE! | #VALUE! | #VALUE! | #VALUE! |  | Total Price | #VALUE! | #VALUE! | #VALUE! | #VALUE! |  | Total Price | #VALUE! | #VALUE! | #VALUE! | #VALUE! |  | Total Price | #VALUE! | #VALUE! | #VALUE! | #VALUE! |  | Total Price | #VALUE! | #VALUE! | #VALUE! | #VALUE!
[22 empty] | 0.15 | [5 empty] | 0.15 | [5 empty] | 0.15 | [5 empty] | 0.15 | [5 empty] | 0.15 | [5 empty] | 0.15 | [5 empty] | 0.15
[22 empty] | 0.12 |  |  | Total GSU's |  |  | 0.12 |  |  | Total GSU's |  |  | 0.12 |  |  | Total GSU's |  |  | 0.12 |  |  | Total GSU's |  |  | 0.12 |  |  | Total GSU's |  |  | 0.12 |  |  | Total GSU's |  |  | 0.12 |  |  | Total GSU's
[22 empty] | 0.1 |  |  | 1 |  |  | 0.1 |  |  | 1 |  |  | 0.1 |  |  | 0 |  |  | 0.1 |  |  | 0 |  |  | 0.1 |  |  | 0 |  |  | 0.1 |  |  | 0 |  |  | 0.1 |  |  | 0
[25 empty] | 4014024 | [5 empty] | 4014024 | [5 empty] | 0 | [5 empty] | 0 | [5 empty] | 0 | [5 empty] | 0 | [5 empty] | 0

## ARO_Key_Parameters
Decommissioning - Demolition and Salvage Value
Key Parameters Document |  | Overwrite with Key Parameters? | No | No | No | No
Revision Date: 11/09/2021
Required? | Parameter | Input Type | Quantity or Response | Quantity or Response | Quantity or Response | Quantity or Response
Input Required by Estimating | Concurrent Decommissioning with Solar? | YesNo | 0 | 0 | 0 | 0
Input Required by Estimating | Utility or BTM? | Pick | Utility | Utility | Utility | Utility
Input Required by Estimating | COD Year | # | 2030 | 2028 | 2030 | 2030
Input Required by Estimating | State | Pick | AZ | AZ | AZ | AZ
Input Required by Estimating | Interconnection Type | Pick | Adjacent to Substation (Concurrent Build) | Adjacent to Substation (Concurrent Build) | Adjacent to Substation (Concurrent Build) | Adjacent to Substation (Concurrent Build)
Input Required by Estimating | If Standalone, Interconnection Voltage (kV) | # | 34.5 | 34.5 | 34.5 | 34.5
Input Required by Estimating | Transmission Line Length (mi) | # | 0 | 0 | 0 | 0
Input Required by Estimating | MW at POI | # | 800 | 250 | 550 | 800
Input Required by Estimating | Discharge Duration (hr) | # | 4 | 4 | 4 | 4
Input Required by Estimating | MWh Installed Day One | # | 4024.124 | 1262.63 | 2765.567 | 4020.051
Input Required by Estimating | MWh Installed Lifetime | # | 4822.434 | 1511.08 | 3319.497 | 4818.359
Input Recommended by Estimating | Battery Module | Pick | CATL 4.1 | CATL 4.1 | CATL 4.1 | CATL 4.1
Input Recommended by Estimating | Battery Module Weight | # | 264 | 264 | 264 | 264
Input Recommended by Estimating | Battery Modules per Rack | # | 11 | 11 | 11 | 11
Input Recommended by Estimating | Energy per Rack (kWh) | # | 814.6 | 814.6 | 814.6 | 814.6
Input Recommended by Estimating | Rack Weight - Empty (lbs) | # | 500 | 500 | 500 | 500
Input Recommended by Estimating | Container Manufacturer | Pick | Pre-Populated Cabinet | Pre-Populated Cabinet | Pre-Populated Cabinet | Pre-Populated Cabinet
Input Recommended by Estimating | Container Count | # | 988 | 310 | 679 | 987
Input Recommended by Estimating | Pre-Populated Containers | YesNo | Yes | Yes | Yes | Yes
Input Recommended by Estimating | Container Foundations Required | YesNo | 0 | 0 | 0 | 0
Input Recommended by Estimating | If Foundations, Depth (ft) | # | 0 | 0 | 0 | 0
Input Recommended by Estimating | Racks per Primary Container | # | 5 | 5 | 5 | 5
Input Recommended by Estimating | Primary Container Count | # | 988 | 310 | 679 | 987
Input Recommended by Estimating | Empty Primary Container Weight (lb) | # | 77000 | 77000 | 77000 | 77000
Input Recommended by Estimating | Primary Container Width (ft) | # | 8 | 8 | 8 | 8
Input Recommended by Estimating | Primary Container Length (ft) | # | 19.9 | 19.9 | 19.9 | 19.9
Input Recommended by Estimating | Racks per Secondary Container | # | 0 | 0 | 0 | 0
Input Recommended by Estimating | Secondary Container Count | # | 0 | 0 | 0 | 0
Input Recommended by Estimating | Empty Secondary Container Weight (lb) | # | 0 | 0 | 0 | 0
Input Recommended by Estimating | Secondary Container Width (ft) | # | 0 | 0 | 0 | 0
Input Recommended by Estimating | Secondary Container Length (ft) | # | 0 | 0 | 0 | 0
Input Recommended by Estimating | Inverter Model | Pick | FP4200M | FP4200M | FP4200M | FP4200M
Input Recommended by Estimating | Inverter Size (MVA) | # | 3.9 | 3.9 | 3.9 | 3.9
Input Recommended by Estimating | Inverter Count | # | 247 | 78 | 170 | 247
Input Recommended by Estimating | Inverter Weight (lb) | # | 30800 | 30800 | 30800 | 30800
Input Recommended by Estimating | Inverter Width (ft) | # | 7 | 7 | 7 | 7
Input Recommended by Estimating | Inverter Length (ft) | # | 21.7 | 21.7 | 21.7 | 21.7
Input Recommended by Estimating | Converter Manufacturer | Pick | PE | PE | PE | PE
Input Recommended by Estimating | Converter Size (kW) | # | 0.5 | 0.5 | 0.5 | 0.5
Input Recommended by Estimating | Converter Count | # | 0 | 0 | 0 | 0
Input Recommended by Estimating | Converter Weight (lb) | # | 1400 | 1400 | 1400 | 1400
Input Recommended by Estimating | Converter Width (ft) | # | 3.2 | 3.2 | 3.2 | 3.2
Input Recommended by Estimating | Converter Length (ft) | # | 4 | 4 | 4 | 4
Input Recommended by Estimating | Augmentation Container Manufacturer | Pick | EnerOne for Augmentation | EnerOne for Augmentation | EnerOne for Augmentation | EnerOne for Augmentation
Input Recommended by Estimating | Pre-Populated Augmentation Containers | YesNo | No | No | No | No
Input Recommended by Estimating | Augmentation Container Foundations Required | YesNo | No | No | No | No
Input Recommended by Estimating | If Foundations, Depth (ft) | # | 1 | 1 | 1 | 1
Input Recommended by Estimating | Augmentation Container Count | # | #DIV/0! | #DIV/0! | #DIV/0! | #DIV/0!
Input Recommended by Estimating | Augmentation Container Weight (lb) | # | 0 | 0 | 0 | 0
Input Recommended by Estimating | Augmentation Container Width (ft) | # | 0 | 0 | 0 | 0
Input Recommended by Estimating | Augmenation Container Length (ft) | # | 0 | 0 | 0 | 0
Input Recommended by Estimating | Augmentation Converter Manufacturer | Pick | AlenCon | AlenCon | AlenCon | AlenCon
Input Recommended by Estimating | Augmentation Converter Size (kW) | # | TBD | TBD | TBD | TBD
Input Recommended by Estimating | Augmentation Converter Count | # | TBD | TBD | TBD | TBD
Input Recommended by Estimating | Augmentation Converter Weight (lb) | # | TBD | TBD | TBD | TBD
Input Recommended by Estimating | Augmentation Converter Width (ft) | # | TBD | TBD | TBD | TBD
Input Recommended by Estimating | Augmentation Converter Length (ft) | # | TBD | TBD | TBD | TBD
Input Recommended by Estimating | Site Acreage | # | 34.7093 | 10.9429 | 23.8962 | 34.6767
Input Recommended by Estimating | Fencing Length (ft) | # | 159.734 | 0 | 173299.3105 | 0
Input Recommended by Estimating | Access Roads (sf) | # | 4.8433 | 0 | 58119.6126 | 0
Input Recommended by Estimating | Access Road Thickness (in) | # | 6 | 6 | 6 | 6
Input Recommended by Estimating | Service Roads (sf) | # | 4.8433 | 0 | 413811.6414 | 0
Input Recommended by Estimating | Service Road Thickness (in) | # | 6 | 6 | 6 | 6
Input Recommended by Estimating | AC Collection Length (ft) | # | 0.59783 | 0 | 20439.6403 | 0
Input Recommended by Estimating | DC String Collection Length (ft) | # | 0.28133 | 0 | 11163.3163 | 0
Input Recommended by Estimating | DC Homerun Collection Length (ft) | # | 0.47475 | 0 | 16924.852 | 0
Project Specific Requirements
Input Required by Others | Select the Approproate BESS Infrastructure Land Ownership Classification | Pick
Input Required by Others | Select the Approproate Substation Infrastructure Land Ownership Classification | Pick
Input Required by Others | Select the Approproate Transmission Line Infrastructure Land Ownership Classification | Pick
Input Required by Others | Select the Approproate Operations and Maintenance Building Land Ownership Classification | Pick
Input Required by Others | Does the project have an external (landowner, permit, Federal, State, Local, etc) Asset Retirement Obligation (ARO) | Pick
Above Ground Infrastructure
Input Required by Others | Select the Approproate post-demolition status of the BESS Project roads | Pick
Input Required by Others | Select the Approproate post-demolition status of the BESS Project fencing | Pick
Input Required by Others | Select the Approproate post-demolition status of the above ground BESS Foundations | Pick
Input Required by Others | Select the Approproate post-demolition status of the above ground Battery Containers | Pick
Input Required by Others | Select the Approproate post-demolition status of the above ground Medium Voltage (above 2000V) power cable and components | Pick
Input Required by Others | Select the Approproate post-demolition status of the above ground Low Voltage (2000V or below) power cable and components | Pick
Input Required by Others | Select the Approproate post-demolition status of the project operations and maintenance building and components | Pick
Input Required by Others | Select the Approproate post-demolition status of the remaining above ground BESS Project infrastructure (not mentioned in items above) | Pick
Input Required by Others | Select the Approproate post-demolition status of the above ground substation infrastructure | Pick
Input Required by Others | Select the Approproate post-demolition status of the above ground transmission line infrastructure | Pick
Below Ground Infrastructure
Input Required by Others | Select the Approproate post-demolition status of the below ground BESS Foundations | Pick
Input Required by Others | Select the Approproate post-demolition status of the below ground Medium Voltage (above 2000V) power cable and components | Pick
Input Required by Others | Select the Approproate post-demolition status of the below ground Low Voltage (2000V or below) power cable and components | Pick
Input Required by Others | Select the Approproate post-demolition status of the remaining below ground BESS Project infrastructure (not mentioned in 4 items above) | Pick
Input Required by Others | Select the Approproate post-demolition status of the below ground Substation infrastructure | Pick
Input Required by Others | Select the Approproate post-demolition status of the below ground Transmission Line infrastructure | Pick
Input Required by Others | Base Year of Unit Cost Dollars | #
Input Required by Others | Panel Disposal in Environmental Inputs? (Answer should be No, these costs are part of dismantlement estimate starting in June 2020.) | Pick
Input Required by Others | Item 1: Battery Room (lbs) | #
Input Required by Others | Item 1: Battery Room Disposal ($/lb) | #
Input Required by Others | Item 1: Battery Room Notes NOTE: Recyclers will take Lead Acid batteries for free. | Text
Input Required by Others | Item 2: Transformer Oil (gallons) | #
Input Required by Others | Item 2: Transformer Oil Disposal ($/gallon) | #
Input Required by Others | Item 2: Transformer Oil Notes NOTE: Uncontaminated fuel and non-pcb oils are taken for free. | Text
Input Required by Others | Item 3: Inverter Coolant (Ethylene or Propylene Glycol) (gallons) | #
Input Required by Others | Item 3: Inverter Coolant (Ethylene or Propylene Glycol) ($/gallon) | #
Input Required by Others | Item 3: Inverter Coolant (Ethylene Glycol) Notes | Text
Input Required by Others | Item 4: Fluorescent bulbs (2/4/10 ft) (total linear ft) | #
Input Required by Others | Item 4: Fluorescent bulbs ($/linear ft) | #
Input Required by Others | Item 4: Fluorescent bulbs Notes | Text
Input Required by Others | Item 5: Septic Tank | Text
Input Required by Others | Item 5: Septic Tank Capacity (gallons) | #
Input Required by Others | Item 5: Disposal cost ($/unit) | #
Input Required by Others | Item 5: Reference and Notes | Text
Input Required by Others | Item 6: Battery Modules | Text
Input Required by Others | Item 6: Battery Modules Weight (lbs) | #
Input Required by Others | Item 6: Battery Modules Disposal Cost ($/lb) | #
Input Required by Others | Item 6: Battery Modules NotesNOTE: Disposal cost is dependent on cell chemistry, some positive, some negative | Text
Input Required by Others | Item 7: Name of Item 7 Waste | Text
Input Required by Others | Item 7: # of units | #
Input Required by Others | Item 7: Disposal cost ($/unit) | #
Input Required by Others | Item 7: Reference and Notes | Text
Input Required by Others | Item 8: Name of Item 8 Waste | Text
Input Required by Others | Item 8: # of units | #
Input Required by Others | Item 8: Disposal cost ($/unit) | #
Input Required by Others | Item 8: Reference and Notes | Text